## Products
Part Number | Part Name | Part Indicator | Description | Portfolio | Product Brand | Product Series | Product Type | Government Requirements | Status
760252359 | PPL-AP-8-LC-SM | Variant of PROPEL-ADAPTER-PACKS | Propel pass-through adapter pack, singlemode, 4 duplex LC/UPC ports | CommScope® | Propel | PPL | Fiber adapter pack
760258357 | PPL-FA-5U-VCM | Variant of PROPEL-XFRAME-PANELS | Propel 5RU front access fiber panel with cable trough for Propel XFrame. Accepts 24, 16 fiber or 48, 8 fiber Propel ULL modules, splice cassettes or 8 port/4 port adapter packs | CommScope® | Propel | PPL | Fiber patch panel
760261321 | PPL-CM-16AU-8AP-2X4-OM4-BEU | Variant of PROPEL-MODULES | Propel ULL Multimode OM4 Conversion Module, (2) MPO-16/APC non-pinned ports rear, (4) MPO-8/APC pinned ports front | SYSTIMAX® | Propel | PPL | Fiber module
PROPEL-SPLICE-CASSETTES |  | Base Product | Propel splice cassettes provide an end to end Propel solution enabling delivered performance when pre-term is not possible. | CommScope® | Propel | PPL | Fiber cassette
PROPEL-MODULES |  | Base Product | Four sizes of interchangeable Propel fiber modules provide the breadth of capabilities for virtually any configuration. | CommScope® | Propel | PPL | Fiber module
PROPEL-COLOR-COLLARS |  | Base Product | Propel Color Collars snap onto the front pull rod to easily identify different networks within a building or data center. Available in blue, gray, aqua, orange, red, green, brown, violet, rose and yellow. | CommScope® | Propel | PPL | Color Cap
PROPEL-CABLED-MODULES |  | Base Product | Pre-terminated Propel Cabled Modules available in all module sizes and fiber counts up to 288 fibers |  | Propel | PPL | Fiber cabled module
760262482 | PPL-SH-8AU-8AP-222-SM-BEU | Variant of PROPEL-MODULES | Propel ULL Singlemode MPO-8 2x2 Shuffle Module, 4x8f MPO/APC non-pinned rear to 4X8f MPO/APC pinned front | CommScope® | Propel | PPL | Fiber module
760263037 | PPL-SH-8AP-8AP-4x4-OM4-BEU | Variant of PROPEL-MODULES | Propel ULL Multimode OM4 MPO-8 4x4 Shuffle Module, 4x8f MPO/APC pinned rear to 4X8f MPO/APC pinned front | CommScope® | Propel | PPL | Fiber module
760255815 | PPL-AP-24-LA-SM | Variant of PROPEL-ADAPTER-PACKS | Propel pass-through adapter pack, singlemode, 12 duplex LC/APC ports | CommScope® | Propel | PPL | Fiber adapter pack
760254719 | PPL-AP-12-MPO-ALL-A | Variant of PROPEL-ADAPTER-PACKS | Propel pass-through adapter pack, 12 MPO8-12-24 ports, Type A | CommScope® | Propel | PPL | Fiber adapter pack
760254717 | PPL-AP-6-MPO-ALL-A | Variant of PROPEL-ADAPTER-PACKS | Propel pass-through adapter pack, 6 MPO8-12-24 ports, Type A | CommScope® | Propel | PPL | Fiber adapter pack
760257871 | PPL-AP-4-MPO-ALL-AM | Variant of PROPEL-ADAPTER-PACKS | Propel pass-through adapter pack, 4 MPO8-12-24 ports, Type A | CommScope® | Propel | PPL | Fiber adapter pack
760257048 | PPL-CM-12AU-8AP-2X3-SM-BEU | Variant of PROPEL-MODULES | Propel ULL Singlemode Conversion Module, (2) MPO-12/APC non-pinned ports rear, (3) MPO-8/APC pinned ports front | SYSTIMAX® | Propel | PPL | Fiber module
760257062 | PPL-CM-16AU-8P-2X4-OM5-BEU | Variant of PROPEL-MODULES | Propel ULL Multimode OM5 Conversion Module, (2) MPO-16/APC non-pinned ports rear, (4) MPO-8/UPC pinned ports front | SYSTIMAX® | Propel | PPL | Fiber module
760257053 | PPL-CM-24U-16AP-2X3-OM5-BEU | Variant of PROPEL-MODULES | Propel ULL Multimode OM5 Conversion Module, (2) MPO-24/UPC non-pinned ports rear, (3) MPO-16/APC pinned ports front | SYSTIMAX® | Propel | PPL | Fiber module
760257066 | PPL-CM-12AU-16AP-4X3-SM-BEU | Variant of PROPEL-MODULES | Propel ULL Singlemode Conversion Module, (4) MPO-12/APC non-pinned ports rear, (3) MPO-16/APC pinned ports front | SYSTIMAX® | Propel | PPL | Fiber module
760257069 | PPL-CM-12AU-24AP-4X3-SM-BOU | Variant of PROPEL-MODULES | Propel ULL Singlemode Conversion Module, (4) MPO-12/APC non-pinned ports rear, (3) MPO-24/APC (16 fiber) pinned ports front, OSFP | SYSTIMAX® | Propel | PPL | Fiber module
760257067 | PPL-CM-12U-16AP-4X3-OM4-BEU | Variant of PROPEL-MODULES | Propel ULL Multimode OM4 Conversion Module, (4) MPO-12/UPC non-pinned ports rear, (3) MPO-16/APC pinned ports front | SYSTIMAX® | Propel | PPL | Fiber module
760257068 | PPL-CM-12U-16AP-4X3-OM5-BEU | Variant of PROPEL-MODULES | Propel ULL Multimode OM5 Conversion Module, (4) MPO-12/UPC non-pinned ports rear, (3) MPO-16/APC pinned ports front | SYSTIMAX® | Propel | PPL | Fiber module
760257070 | PPL-CM-12U-24P-4X3-OM4-BOU | Variant of PROPEL-MODULES | Propel ULL Multimode OM4 Conversion Module, (4) MPO-12/UPC non-pinned ports rear, (3) MPO-24/UPC (16 fiber) pinned ports front, OSFP | SYSTIMAX® | Propel | PPL | Fiber module
760257074 | PPL-CM-12U-24P-4X3-OM5-BQU | Variant of PROPEL-MODULES | Propel ULL Multimode OM5 Conversion Module, (4) MPO-12/UPC non-pinned ports rear, (3) MPO-24/UPC (16 fiber) pinned ports front, QSFP-DD | SYSTIMAX® | Propel | PPL | Fiber module
760257065 | PPL-CM-24U-8P-2X6-OM5-BEU | Variant of PROPEL-MODULES | Propel ULL Multimode OM5 Conversion Module, (2) MPO-24/UPC non-pinned ports rear, (6) MPO-8/UPC pinned ports front | SYSTIMAX® | Propel | PPL | Fiber module
760257063 | PPL-CM-24AU-8AP-2X6-SM-BEU | Variant of PROPEL-MODULES | Propel ULL Singlemode Conversion Module, (2) MPO-24/APC non-pinned ports rear, (6) MPO-8/APC pinned ports front | SYSTIMAX® | Propel | PPL | Fiber module
PPLUGVFLCUCH |  | Variant of PROPEL-CABLED-MODULES | Propel ULL Multimode OM5 Cabled Module, 2x24f duplex LC Propel module on End A to Stub on End B, 48 fiber Plenum Trunk, Method B Enhanced |  | Propel | PPL | Fiber cabled module
PPLUJG8LCQPH |  | Variant of PROPEL-CABLED-MODULES | Propel ULL Singlemode Cabled Module, 6x8 duplex LC Propel module on End A to 1x8f MPO/UPC non-pinned on End B, 48 fiber LSZH Trunk, Method B Enhanced |  | Propel | PPL | Fiber cabled module
PPLU3V8LCLCM |  | Variant of PROPEL-CABLED-MODULES | Propel ULL Multimode OM5 Cabled Module, 18x8 duplex LC Propel module on End A to 18x8 on End B, 144 fiber B2ca Trunk, Method B Enhanced |  | Propel | PPL | Fiber cabled module
PPLA3XDLCMXK |  | Variant of PROPEL-CABLED-MODULES | Propel ULL Multimode OM4 Cabled Module, 6x12 duplex LC Propel module on End A to 1x12f MPO/UPC pinned on End B, 72 fiber B2ca Trunk, Method A |  | Propel | PPL | Fiber cabled module
PPLAGVRLCRVS |  | Variant of PROPEL-CABLED-MODULES | Propel ULL Multimode OM5 Cabled Module, 2x16 duplex LC Propel module on End A to 1x16f MPO/APC non-pinned Multimode on End B, 32 fiber Plenum Trunk, Method A |  | Propel | PPL | Fiber cabled module
PPLUGGFSN2PL |  | Variant of PROPEL-CABLED-MODULES | Propel ULL Singlemode Cabled Module, 4x2f duplex SN Propel module on End A to 4x24 on End B, 96 fiber Plenum Trunk, Method B Enhanced |  | Propel | PPL | Fiber cabled module
PPLUGVFLCUCK |  | Variant of PROPEL-CABLED-MODULES | Propel ULL Multimode OM5 Cabled Module, 3x24f duplex LC Propel module on End A to Stub on End B, 72 fiber Plenum Trunk, Method B Enhanced |  | Propel | PPL | Fiber cabled module
PPLU3XDLCMPD |  | Variant of PROPEL-CABLED-MODULES | Propel ULL Multimode OM4 Cabled Module, 1x12 duplex LC Propel module on End A to 1x12f MPO/UPC non-pinned on End B, 12 fiber B2ca Trunk, Method B Enhanced |  | Propel | PPL | Fiber cabled module
PPLU3V8LCLCN |  | Variant of PROPEL-CABLED-MODULES | Propel ULL Multimode OM5 Cabled Module, 24x8 duplex LC Propel module on End A to 24x8 on End B, 192 fiber B2ca Trunk, Method B Enhanced |  | Propel | PPL | Fiber cabled module
PPLA3XDLCMXL |  | Variant of PROPEL-CABLED-MODULES | Propel ULL Multimode OM4 Cabled Module, 8x12 duplex LC Propel module on End A to 1x12f MPO/UPC pinned on End B, 96 fiber B2ca Trunk, Method A |  | Propel | PPL | Fiber cabled module
PPLUGGFSN2PM |  | Variant of PROPEL-CABLED-MODULES | Propel ULL Singlemode Cabled Module, 6x2f duplex SN Propel module on End A to 6x24 on End B, 144 fiber Plenum Trunk, Method B Enhanced |  | Propel | PPL | Fiber cabled module
PPLU3G8LCQPF |  | Variant of PROPEL-CABLED-MODULES | Propel ULL Singlemode Cabled Module, 3x8 duplex LC Propel module on End A to 1x8f MPO/UPC non-pinned on End B, 24 fiber B2ca Trunk, Method B Enhanced |  | Propel | PPL | Fiber cabled module
PPLUGVFLCUCL |  | Variant of PROPEL-CABLED-MODULES | Propel ULL Multimode OM5 Cabled Module, 4x24f duplex LC Propel module on End A to Stub on End B, 96 fiber Plenum Trunk, Method B Enhanced |  | Propel | PPL | Fiber cabled module
PPLU3XDLCMPF |  | Variant of PROPEL-CABLED-MODULES | Propel ULL Multimode OM4 Cabled Module, 2x12 duplex LC Propel module on End A to 1x12f MPO/UPC non-pinned on End B, 24 fiber B2ca Trunk, Method B Enhanced |  | Propel | PPL | Fiber cabled module
PPLUJV8LCLCU |  | Variant of PROPEL-CABLED-MODULES | Propel ULL Multimode OM5 Cabled Module, 8x8 duplex LC Propel module on End A to 8x8 on End B, 64 fiber LSZH Trunk, Method B Enhanced |  | Propel | PPL | Fiber cabled module
PPLU3V8LCLCR |  | Variant of PROPEL-CABLED-MODULES | Propel ULL Multimode OM5 Cabled Module, 2x8 duplex LC Propel module on End A to 2x8 on End B, 16 fiber B2ca Trunk, Method B Enhanced |  | Propel | PPL | Fiber cabled module
PPLAGVRLCRZH |  | Variant of PROPEL-CABLED-MODULES | Propel ULL Multimode OM5 Cabled Module, 3x16 duplex LC Propel module on End A to 1x16f MPO/APC pinned Multimode on End B, 48 fiber Plenum Trunk, Method A |  | Propel | PPL | Fiber cabled module
PPLAJV8LCQXK |  | Variant of PROPEL-CABLED-MODULES | Propel ULL Multimode OM5 Cabled Module, 9x8 duplex LC Propel module on End A to 1x8f MPO/UPC pinned on End B, 72 fiber LSZH Trunk, Method A |  | Propel | PPL | Fiber cabled module
PPLA3XDLCMXM |  | Variant of PROPEL-CABLED-MODULES | Propel ULL Multimode OM4 Cabled Module, 12x12 duplex LC Propel module on End A to 1x12f MPO/UPC pinned on End B, 144 fiber B2ca Trunk, Method A |  | Propel | PPL | Fiber cabled module
PPLU3G8LCQPH |  | Variant of PROPEL-CABLED-MODULES | Propel ULL Singlemode Cabled Module, 6x8 duplex LC Propel module on End A to 1x8f MPO/UPC non-pinned on End B, 48 fiber B2ca Trunk, Method B Enhanced |  | Propel | PPL | Fiber cabled module
PPLUGVFLCUCM |  | Variant of PROPEL-CABLED-MODULES | Propel ULL Multimode OM5 Cabled Module, 6x24f duplex LC Propel module on End A to Stub on End B, 144 fiber Plenum Trunk, Method B Enhanced |  | Propel | PPL | Fiber cabled module
PPLU3XDLCMPG |  | Variant of PROPEL-CABLED-MODULES | Propel ULL Multimode OM4 Cabled Module, 3x12 duplex LC Propel module on End A to 1x12f MPO/UPC non-pinned on End B, 36 fiber B2ca Trunk, Method B Enhanced |  | Propel | PPL | Fiber cabled module
PPLA3G8LCQXM |  | Variant of PROPEL-CABLED-MODULES | Propel ULL Singlemode Cabled Module, 18x8 duplex LC Propel module on End A to 1x8f MPO/UPC pinned on End B, 144 fiber B2ca Trunk, Method A |  | Propel | PPL | Fiber cabled module
PPLUGGFSN2XH |  | Variant of PROPEL-CABLED-MODULES | Propel ULL Singlemode Cabled Module, 2x2f duplex SN Propel module on End A to 2x24 on End B, 48 fiber Plenum Trunk, Method B Enhanced |  | Propel | PPL | Fiber cabled module
PPLA3XDLCMXN |  | Variant of PROPEL-CABLED-MODULES | Propel ULL Multimode OM4 Cabled Module, 16x12 duplex LC Propel module on End A to 1x12f MPO/UPC pinned on End B, 192 fiber B2ca Trunk, Method A |  | Propel | PPL | Fiber cabled module
PPLU3G8LCQPK |  | Variant of PROPEL-CABLED-MODULES | Propel ULL Singlemode Cabled Module, 9x8 duplex LC Propel module on End A to 1x8f MPO/UPC non-pinned on End B, 72 fiber B2ca Trunk, Method B Enhanced |  | Propel | PPL | Fiber cabled module
PPLUGVRLCLCH |  | Variant of PROPEL-CABLED-MODULES | Propel ULL Multimode OM5 Cabled Module, 3x16 duplex LC Propel module on End A to 3x16 on End B, 48 fiber Plenum Trunk, Method B Enhanced |  | Propel | PPL | Fiber cabled module
PPLA3G8LCQXN |  | Variant of PROPEL-CABLED-MODULES | Propel ULL Singlemode Cabled Module, 24x8 duplex LC Propel module on End A to 1x8f MPO/UPC pinned on End B, 192 fiber B2ca Trunk, Method A |  | Propel | PPL | Fiber cabled module
PPLUJXDLCMXD |  | Variant of PROPEL-CABLED-MODULES | Propel ULL Multimode OM4 Cabled Module, 1x12 duplex LC Propel module on End A to 1x12f MPO/UPC pinned on End B, 12 fiber LSZH Trunk, Method B Enhanced |  | Propel | PPL | Fiber cabled module
PPLUJG8LCQPN |  | Variant of PROPEL-CABLED-MODULES | Propel ULL Singlemode Cabled Module, 24x8 duplex LC Propel module on End A to 1x8f MPO/UPC non-pinned on End B, 192 fiber LSZH Trunk, Method B Enhanced |  | Propel | PPL | Fiber cabled module
PPLA3XDLCMXP |  | Variant of PROPEL-CABLED-MODULES | Propel ULL Multimode OM4 Cabled Module, 24x12 duplex LC Propel module on End A to 1x12f MPO/UPC pinned on End B, 288 fiber B2ca Trunk, Method A |  | Propel | PPL | Fiber cabled module
PPLUGGFSN2XK |  | Variant of PROPEL-CABLED-MODULES | Propel ULL Singlemode Cabled Module, 3x2f duplex SN Propel module on End A to 3x24 on End B, 72 fiber Plenum Trunk, Method B Enhanced |  | Propel | PPL | Fiber cabled module
PPLU3G8LCQPL |  | Variant of PROPEL-CABLED-MODULES | Propel ULL Singlemode Cabled Module, 12x8 duplex LC Propel module on End A to 1x8f MPO/UPC non-pinned on End B, 96 fiber B2ca Trunk, Method B Enhanced |  | Propel | PPL | Fiber cabled module
PPLUGVRLCLCL |  | Variant of PROPEL-CABLED-MODULES | Propel ULL Multimode OM5 Cabled Module, 6x16 duplex LC Propel module on End A to 6x16 on End B, 96 fiber Plenum Trunk, Method B Enhanced |  | Propel | PPL | Fiber cabled module
PPLUJV8LCQPH |  | Variant of PROPEL-CABLED-MODULES | Propel ULL Multimode OM5 Cabled Module, 6x8 duplex LC Propel module on End A to 1x8f MPO/UPC non-pinned on End B, 48 fiber LSZH Trunk, Method B Enhanced |  | Propel | PPL | Fiber cabled module
PPLU3V8LCQP8 |  | Variant of PROPEL-CABLED-MODULES | Propel ULL Multimode OM5 Cabled Module, 1x8 duplex LC Propel module on End A to 1x8f MPO/UPC non-pinned on End B, 8 fiber B2ca Trunk, Method B Enhanced |  | Propel | PPL | Fiber cabled module
PPLAJV8LCQXN |  | Variant of PROPEL-CABLED-MODULES | Propel ULL Multimode OM5 Cabled Module, 24x8 duplex LC Propel module on End A to 1x8f MPO/UPC pinned on End B, 192 fiber LSZH Trunk, Method A |  | Propel | PPL | Fiber cabled module
PPLAGVRLCRZL |  | Variant of PROPEL-CABLED-MODULES | Propel ULL Multimode OM5 Cabled Module, 6x16 duplex LC Propel module on End A to 1x16f MPO/APC pinned Multimode on End B, 96 fiber Plenum Trunk, Method A |  | Propel | PPL | Fiber cabled module
PPLA3G8LCQXS |  | Variant of PROPEL-CABLED-MODULES | Propel ULL Singlemode Cabled Module, 4x8 duplex LC Propel module on End A to 1x8f MPO/UPC pinned on End B, 32 fiber B2ca Trunk, Method A |  | Propel | PPL | Fiber cabled module
PPLU3V8LCQPF |  | Variant of PROPEL-CABLED-MODULES | Propel ULL Multimode OM5 Cabled Module, 3x8 duplex LC Propel module on End A to 1x8f MPO/UPC non-pinned on End B, 24 fiber B2ca Trunk, Method B Enhanced |  | Propel | PPL | Fiber cabled module
PPLUJG8LCQPS |  | Variant of PROPEL-CABLED-MODULES | Propel ULL Singlemode Cabled Module, 4x8 duplex LC Propel module on End A to 1x8f MPO/UPC non-pinned on End B, 32 fiber LSZH Trunk, Method B Enhanced |  | Propel | PPL | Fiber cabled module
PPLA3XFLC2PH |  | Variant of PROPEL-CABLED-MODULES | Propel ULL Multimode OM4 Cabled Module, 2x2f duplex LC Propel module on End A to 1x24f MPO/UPC non-pinned on End B, 48 fiber B2ca Trunk, Method A |  | Propel | PPL | Fiber cabled module
PPLUJXDLCMXH |  | Variant of PROPEL-CABLED-MODULES | Propel ULL Multimode OM4 Cabled Module, 4x12 duplex LC Propel module on End A to 1x12f MPO/UPC pinned on End B, 48 fiber LSZH Trunk, Method B Enhanced |  | Propel | PPL | Fiber cabled module
PPLU3G8LCQPN |  | Variant of PROPEL-CABLED-MODULES | Propel ULL Singlemode Cabled Module, 24x8 duplex LC Propel module on End A to 1x8f MPO/UPC non-pinned on End B, 192 fiber B2ca Trunk, Method B Enhanced |  | Propel | PPL | Fiber cabled module
PPLA3G8LCQXU |  | Variant of PROPEL-CABLED-MODULES | Propel ULL Singlemode Cabled Module, 8x8 duplex LC Propel module on End A to 1x8f MPO/UPC pinned on End B, 64 fiber B2ca Trunk, Method A |  | Propel | PPL | Fiber cabled module
PPLAGVRLCRZM |  | Variant of PROPEL-CABLED-MODULES | Propel ULL Multimode OM5 Cabled Module, 9x16 duplex LC Propel module on End A to 1x16f MPO/APC pinned Multimode on End B, 144 fiber Plenum Trunk, Method A |  | Propel | PPL | Fiber cabled module
PPLU3XDLCMPM |  | Variant of PROPEL-CABLED-MODULES | Propel ULL Multimode OM4 Cabled Module, 12x12 duplex LC Propel module on End A to 1x12f MPO/UPC non-pinned on End B, 144 fiber B2ca Trunk, Method B Enhanced |  | Propel | PPL | Fiber cabled module
PPLU3V8LCQPH |  | Variant of PROPEL-CABLED-MODULES | Propel ULL Multimode OM5 Cabled Module, 6x8 duplex LC Propel module on End A to 1x8f MPO/UPC non-pinned on End B, 48 fiber B2ca Trunk, Method B Enhanced |  | Propel | PPL | Fiber cabled module
PPLUJG8LCQPU |  | Variant of PROPEL-CABLED-MODULES | Propel ULL Singlemode Cabled Module, 8x8 duplex LC Propel module on End A to 1x8f MPO/UPC non-pinned on End B, 64 fiber LSZH Trunk, Method B Enhanced |  | Propel | PPL | Fiber cabled module
PPLUGGFSNSNF |  | Variant of PROPEL-CABLED-MODULES | Propel ULL Singlemode Cabled Module, 1x2f duplex SN Propel module on End A to 1x24 on End B, 24 fiber Plenum Trunk, Method B Enhanced |  | Propel | PPL | Fiber cabled module
PPLUJXDLCMXK |  | Variant of PROPEL-CABLED-MODULES | Propel ULL Multimode OM4 Cabled Module, 6x12 duplex LC Propel module on End A to 1x12f MPO/UPC pinned on End B, 72 fiber LSZH Trunk, Method B Enhanced |  | Propel | PPL | Fiber cabled module
PPLU3G8LCQPR |  | Variant of PROPEL-CABLED-MODULES | Propel ULL Singlemode Cabled Module, 2x8 duplex LC Propel module on End A to 1x8f MPO/UPC non-pinned on End B, 16 fiber B2ca Trunk, Method B Enhanced |  | Propel | PPL | Fiber cabled module
PPLU3XDLCMPN |  | Variant of PROPEL-CABLED-MODULES | Propel ULL Multimode OM4 Cabled Module, 16x12 duplex LC Propel module on End A to 1x12f MPO/UPC non-pinned on End B, 192 fiber B2ca Trunk, Method B Enhanced |  | Propel | PPL | Fiber cabled module
PPLU3V8LCQPK |  | Variant of PROPEL-CABLED-MODULES | Propel ULL Multimode OM5 Cabled Module, 9x8 duplex LC Propel module on End A to 1x8f MPO/UPC non-pinned on End B, 72 fiber B2ca Trunk, Method B Enhanced |  | Propel | PPL | Fiber cabled module
PPLA3GDLCMPF |  | Variant of PROPEL-CABLED-MODULES | Propel ULL Singlemode Cabled Module, 2x12 duplex LC Propel module on End A to 1x12f MPO/UPC non-pinned on End B, 24 fiber B2ca Trunk, Method A |  | Propel | PPL | Fiber cabled module
PPLAJV8LCQXU |  | Variant of PROPEL-CABLED-MODULES | Propel ULL Multimode OM5 Cabled Module, 8x8 duplex LC Propel module on End A to 1x8f MPO/UPC pinned on End B, 64 fiber LSZH Trunk, Method A |  | Propel | PPL | Fiber cabled module
PPLUGVRLCLCR |  | Variant of PROPEL-CABLED-MODULES | Propel ULL Multimode OM5 Cabled Module, 1x16 duplex LC Propel module on End A to 1x16 on End B, 16 fiber Plenum Trunk, Method B Enhanced |  | Propel | PPL | Fiber cabled module
PPLU3G8LCQPS |  | Variant of PROPEL-CABLED-MODULES | Propel ULL Singlemode Cabled Module, 4x8 duplex LC Propel module on End A to 1x8f MPO/UPC non-pinned on End B, 32 fiber B2ca Trunk, Method B Enhanced |  | Propel | PPL | Fiber cabled module
PPLAGVRLCRZQ |  | Variant of PROPEL-CABLED-MODULES | Propel ULL Multimode OM5 Cabled Module, 8x16 duplex LC Propel module on End A to 1x16f MPO/APC pinned Multimode on End B, 128 fiber Plenum Trunk, Method A |  | Propel | PPL | Fiber cabled module
PPLUGGFSNSNH |  | Variant of PROPEL-CABLED-MODULES | Propel ULL Singlemode Cabled Module, 2x2f duplex SN Propel module on End A to 2x24 on End B, 48 fiber Plenum Trunk, Method B Enhanced |  | Propel | PPL | Fiber cabled module
PPLU3V8LCQPL |  | Variant of PROPEL-CABLED-MODULES | Propel ULL Multimode OM5 Cabled Module, 12x8 duplex LC Propel module on End A to 1x8f MPO/UPC non-pinned on End B, 96 fiber B2ca Trunk, Method B Enhanced |  | Propel | PPL | Fiber cabled module
PPLA3XFLC2PM |  | Variant of PROPEL-CABLED-MODULES | Propel ULL Multimode OM4 Cabled Module, 6x2f duplex LC Propel module on End A to 1x24f MPO/UPC non-pinned on End B, 144 fiber B2ca Trunk, Method A |  | Propel | PPL | Fiber cabled module
PPLAGVRLCRZR |  | Variant of PROPEL-CABLED-MODULES | Propel ULL Multimode OM5 Cabled Module, 1x16 duplex LC Propel module on End A to 1x16f MPO/APC pinned Multimode on End B, 16 fiber Plenum Trunk, Method A |  | Propel | PPL | Fiber cabled module
PPLUGGFSNSNK |  | Variant of PROPEL-CABLED-MODULES | Propel ULL Singlemode Cabled Module, 3x2f duplex SN Propel module on End A to 3x24 on End B, 72 fiber Plenum Trunk, Method B Enhanced |  | Propel | PPL | Fiber cabled module
PPLUGVRLCLCS |  | Variant of PROPEL-CABLED-MODULES | Propel ULL Multimode OM5 Cabled Module, 2x16 duplex LC Propel module on End A to 2x16 on End B, 32 fiber Plenum Trunk, Method B Enhanced |  | Propel | PPL | Fiber cabled module
PPLU3V8LCQPM |  | Variant of PROPEL-CABLED-MODULES | Propel ULL Multimode OM5 Cabled Module, 18x8 duplex LC Propel module on End A to 1x8f MPO/UPC non-pinned on End B, 144 fiber B2ca Trunk, Method B Enhanced |  | Propel | PPL | Fiber cabled module
PPLAJVDLCMPF |  | Variant of PROPEL-CABLED-MODULES | Propel ULL Multimode OM5 Cabled Module, 2x12 duplex LC Propel module on End A to 1x12f MPO/UPC non-pinned on End B, 24 fiber LSZH Trunk, Method A |  | Propel | PPL | Fiber cabled module
PPLU3V8LCQPN |  | Variant of PROPEL-CABLED-MODULES | Propel ULL Multimode OM5 Cabled Module, 24x8 duplex LC Propel module on End A to 1x8f MPO/UPC non-pinned on End B, 192 fiber B2ca Trunk, Method B Enhanced |  | Propel | PPL | Fiber cabled module
PPLA3XFLC2XH |  | Variant of PROPEL-CABLED-MODULES | Propel ULL Multimode OM4 Cabled Module, 2x2f duplex LC Propel module on End A to 1x24f MPO/UPC pinned on End B, 48 fiber B2ca Trunk, Method A |  | Propel | PPL | Fiber cabled module
PPLU3G8LCQXF |  | Variant of PROPEL-CABLED-MODULES | Propel ULL Singlemode Cabled Module, 3x8 duplex LC Propel module on End A to 1x8f MPO/UPC pinned on End B, 24 fiber B2ca Trunk, Method B Enhanced |  | Propel | PPL | Fiber cabled module
PPLUJXDLCMXP |  | Variant of PROPEL-CABLED-MODULES | Propel ULL Multimode OM4 Cabled Module, 24x12 duplex LC Propel module on End A to 1x12f MPO/UPC pinned on End B, 288 fiber LSZH Trunk, Method B Enhanced |  | Propel | PPL | Fiber cabled module
PPLAGVRLCRZU |  | Variant of PROPEL-CABLED-MODULES | Propel ULL Multimode OM5 Cabled Module, 4x16 duplex LC Propel module on End A to 1x16f MPO/APC pinned Multimode on End B, 64 fiber Plenum Trunk, Method A |  | Propel | PPL | Fiber cabled module
PPLUGVRLCRVH |  | Variant of PROPEL-CABLED-MODULES | Propel ULL Multimode OM5 Cabled Module, 3x16 duplex LC Propel module on End A to 1x16f MPO/APC non-pinned Multimode on End B, 48 fiber Plenum Trunk, Method B Enhanced |  | Propel | PPL | Fiber cabled module
PPLUGGFSNSNM |  | Variant of PROPEL-CABLED-MODULES | Propel ULL Singlemode Cabled Module, 6x2f duplex SN Propel module on End A to 6x24 on End B, 144 fiber Plenum Trunk, Method B Enhanced |  | Propel | PPL | Fiber cabled module
PPLU3G8LCQXH |  | Variant of PROPEL-CABLED-MODULES | Propel ULL Singlemode Cabled Module, 6x8 duplex LC Propel module on End A to 1x8f MPO/UPC pinned on End B, 48 fiber B2ca Trunk, Method B Enhanced |  | Propel | PPL | Fiber cabled module
PPLUGVRLCRVL |  | Variant of PROPEL-CABLED-MODULES | Propel ULL Multimode OM5 Cabled Module, 6x16 duplex LC Propel module on End A to 1x16f MPO/APC non-pinned Multimode on End B, 96 fiber Plenum Trunk, Method B Enhanced |  | Propel | PPL | Fiber cabled module
PPLU3V8LCQPS |  | Variant of PROPEL-CABLED-MODULES | Propel ULL Multimode OM5 Cabled Module, 4x8 duplex LC Propel module on End A to 1x8f MPO/UPC non-pinned on End B, 32 fiber B2ca Trunk, Method B Enhanced |  | Propel | PPL | Fiber cabled module
PPLA3XFLC2XL |  | Variant of PROPEL-CABLED-MODULES | Propel ULL Multimode OM4 Cabled Module, 4x2f duplex LC Propel module on End A to 1x24f MPO/UPC pinned on End B, 96 fiber B2ca Trunk, Method A |  | Propel | PPL | Fiber cabled module
PPLAJVDLCMPK |  | Variant of PROPEL-CABLED-MODULES | Propel ULL Multimode OM5 Cabled Module, 6x12 duplex LC Propel module on End A to 1x12f MPO/UPC non-pinned on End B, 72 fiber LSZH Trunk, Method A |  | Propel | PPL | Fiber cabled module
PPLUGGFSNUCH |  | Variant of PROPEL-CABLED-MODULES | Propel ULL Singlemode Cabled Module, 2x2f duplex SN Propel module on End A to 2x24 on End B, 48 fiber Plenum Trunk, Method B Enhanced |  | Propel | PPL | Fiber cabled module
PPLUJG8LCQXL |  | Variant of PROPEL-CABLED-MODULES | Propel ULL Singlemode Cabled Module, 12x8 duplex LC Propel module on End A to 1x8f MPO/UPC pinned on End B, 96 fiber LSZH Trunk, Method B Enhanced |  | Propel | PPL | Fiber cabled module
PPLUJXDLCUCG |  | Variant of PROPEL-CABLED-MODULES | Propel ULL Multimode OM4 Cabled Module, 3x12 duplex LC Propel module on End A to Stub on End B, 36 fiber LSZH Trunk, Method B Enhanced |  | Propel | PPL | Fiber cabled module
PPLAJVDLCMPL |  | Variant of PROPEL-CABLED-MODULES | Propel ULL Multimode OM5 Cabled Module, 8x12 duplex LC Propel module on End A to 1x12f MPO/UPC non-pinned on End B, 96 fiber LSZH Trunk, Method A |  | Propel | PPL | Fiber cabled module
PPLU3V8LCQX8 |  | Variant of PROPEL-CABLED-MODULES | Propel ULL Multimode OM5 Cabled Module, 1x8 duplex LC Propel module on End A to 1x8f MPO/UPC pinned on End B, 8 fiber B2ca Trunk, Method B Enhanced |  | Propel | PPL | Fiber cabled module
PPLUGVRLCRVN |  | Variant of PROPEL-CABLED-MODULES | Propel ULL Multimode OM5 Cabled Module, 12x16 duplex LC Propel module on End A to 1x16f MPO/APC non-pinned Multimode on End B, 192 fiber Plenum Trunk, Method B Enhanced |  | Propel | PPL | Fiber cabled module
PPLA3XRLCRVH |  | Variant of PROPEL-CABLED-MODULES | Propel ULL Multimode OM4 Cabled Module, 3x16 duplex LC Propel module on End A to 1x16f MPO/APC non-pinned Multimode on End B, 48 fiber B2ca Trunk, Method A |  | Propel | PPL | Fiber cabled module
PPLAGX8LCQPH |  | Variant of PROPEL-CABLED-MODULES | Propel ULL Multimode OM4 Cabled Module, 6x8 duplex LC Propel module on End A to 1x8f MPO/UPC non-pinned on End B, 48 fiber Plenum Trunk, Method A |  | Propel | PPL | Fiber cabled module
PPLUJG8LCQXM |  | Variant of PROPEL-CABLED-MODULES | Propel ULL Singlemode Cabled Module, 18x8 duplex LC Propel module on End A to 1x8f MPO/UPC pinned on End B, 144 fiber LSZH Trunk, Method B Enhanced |  | Propel | PPL | Fiber cabled module
PPLAJVDLCMPM |  | Variant of PROPEL-CABLED-MODULES | Propel ULL Multimode OM5 Cabled Module, 12x12 duplex LC Propel module on End A to 1x12f MPO/UPC non-pinned on End B, 144 fiber LSZH Trunk, Method A |  | Propel | PPL | Fiber cabled module
PPLU3V8LCQXF |  | Variant of PROPEL-CABLED-MODULES | Propel ULL Multimode OM5 Cabled Module, 3x8 duplex LC Propel module on End A to 1x8f MPO/UPC pinned on End B, 24 fiber B2ca Trunk, Method B Enhanced |  | Propel | PPL | Fiber cabled module
PPLU3G8LCQXM |  | Variant of PROPEL-CABLED-MODULES | Propel ULL Singlemode Cabled Module, 18x8 duplex LC Propel module on End A to 1x8f MPO/UPC pinned on End B, 144 fiber B2ca Trunk, Method B Enhanced |  | Propel | PPL | Fiber cabled module
PPLUGVRLCRVQ |  | Variant of PROPEL-CABLED-MODULES | Propel ULL Multimode OM5 Cabled Module, 8x16 duplex LC Propel module on End A to 1x16f MPO/APC non-pinned Multimode on End B, 128 fiber Plenum Trunk, Method B Enhanced |  | Propel | PPL | Fiber cabled module
PPLAGX8LCQPK |  | Variant of PROPEL-CABLED-MODULES | Propel ULL Multimode OM4 Cabled Module, 9x8 duplex LC Propel module on End A to 1x8f MPO/UPC non-pinned on End B, 72 fiber Plenum Trunk, Method A |  | Propel | PPL | Fiber cabled module
PPLA3XRLCRVL |  | Variant of PROPEL-CABLED-MODULES | Propel ULL Multimode OM4 Cabled Module, 6x16 duplex LC Propel module on End A to 1x16f MPO/APC non-pinned Multimode on End B, 96 fiber B2ca Trunk, Method A |  | Propel | PPL | Fiber cabled module
PPLUJV8LCQPR |  | Variant of PROPEL-CABLED-MODULES | Propel ULL Multimode OM5 Cabled Module, 2x8 duplex LC Propel module on End A to 1x8f MPO/UPC non-pinned on End B, 16 fiber LSZH Trunk, Method B Enhanced |  | Propel | PPL | Fiber cabled module
PPLUGGFSNUCL |  | Variant of PROPEL-CABLED-MODULES | Propel ULL Singlemode Cabled Module, 4x2f duplex SN Propel module on End A to 4x24 on End B, 96 fiber Plenum Trunk, Method B Enhanced |  | Propel | PPL | Fiber cabled module
PPLU3V8LCQXH |  | Variant of PROPEL-CABLED-MODULES | Propel ULL Multimode OM5 Cabled Module, 6x8 duplex LC Propel module on End A to 1x8f MPO/UPC pinned on End B, 48 fiber B2ca Trunk, Method B Enhanced |  | Propel | PPL | Fiber cabled module
PPLUGVRLCRVR |  | Variant of PROPEL-CABLED-MODULES | Propel ULL Multimode OM5 Cabled Module, 1x16 duplex LC Propel module on End A to 1x16f MPO/APC non-pinned Multimode on End B, 16 fiber Plenum Trunk, Method B Enhanced |  | Propel | PPL | Fiber cabled module
PPLAGX8LCQPL |  | Variant of PROPEL-CABLED-MODULES | Propel ULL Multimode OM4 Cabled Module, 12x8 duplex LC Propel module on End A to 1x8f MPO/UPC non-pinned on End B, 96 fiber Plenum Trunk, Method A |  | Propel | PPL | Fiber cabled module
PPLA3XRLCRVM |  | Variant of PROPEL-CABLED-MODULES | Propel ULL Multimode OM4 Cabled Module, 9x16 duplex LC Propel module on End A to 1x16f MPO/APC non-pinned Multimode on End B, 144 fiber B2ca Trunk, Method A |  | Propel | PPL | Fiber cabled module
PPLUJG8LCQXR |  | Variant of PROPEL-CABLED-MODULES | Propel ULL Singlemode Cabled Module, 2x8 duplex LC Propel module on End A to 1x8f MPO/UPC pinned on End B, 16 fiber LSZH Trunk, Method B Enhanced |  | Propel | PPL | Fiber cabled module
PPLUGGFSNUCM |  | Variant of PROPEL-CABLED-MODULES | Propel ULL Singlemode Cabled Module, 6x2f duplex SN Propel module on End A to 6x24 on End B, 144 fiber Plenum Trunk, Method B Enhanced |  | Propel | PPL | Fiber cabled module
PPLU3G8LCQXR |  | Variant of PROPEL-CABLED-MODULES | Propel ULL Singlemode Cabled Module, 2x8 duplex LC Propel module on End A to 1x8f MPO/UPC pinned on End B, 16 fiber B2ca Trunk, Method B Enhanced |  | Propel | PPL | Fiber cabled module
PPLA3GDLCMXF |  | Variant of PROPEL-CABLED-MODULES | Propel ULL Singlemode Cabled Module, 2x12 duplex LC Propel module on End A to 1x12f MPO/UPC pinned on End B, 24 fiber B2ca Trunk, Method A |  | Propel | PPL | Fiber cabled module
PPLU3XDLCMXG |  | Variant of PROPEL-CABLED-MODULES | Propel ULL Multimode OM4 Cabled Module, 3x12 duplex LC Propel module on End A to 1x12f MPO/UPC pinned on End B, 36 fiber B2ca Trunk, Method B Enhanced |  | Propel | PPL | Fiber cabled module
PPLA3XRLCRVN |  | Variant of PROPEL-CABLED-MODULES | Propel ULL Multimode OM4 Cabled Module, 12x16 duplex LC Propel module on End A to 1x16f MPO/APC non-pinned Multimode on End B, 192 fiber B2ca Trunk, Method A |  | Propel | PPL | Fiber cabled module
PPLUJXDLCUCM |  | Variant of PROPEL-CABLED-MODULES | Propel ULL Multimode OM4 Cabled Module, 12x12 duplex LC Propel module on End A to Stub on End B, 144 fiber LSZH Trunk, Method B Enhanced |  | Propel | PPL | Fiber cabled module
PPLA3GDLCMXG |  | Variant of PROPEL-CABLED-MODULES | Propel ULL Singlemode Cabled Module, 3x12 duplex LC Propel module on End A to 1x12f MPO/UPC pinned on End B, 36 fiber B2ca Trunk, Method A |  | Propel | PPL | Fiber cabled module
PPLU3XDLCMXH |  | Variant of PROPEL-CABLED-MODULES | Propel ULL Multimode OM4 Cabled Module, 4x12 duplex LC Propel module on End A to 1x12f MPO/UPC pinned on End B, 48 fiber B2ca Trunk, Method B Enhanced |  | Propel | PPL | Fiber cabled module
PPLU3G8LCQXS |  | Variant of PROPEL-CABLED-MODULES | Propel ULL Singlemode Cabled Module, 4x8 duplex LC Propel module on End A to 1x8f MPO/UPC pinned on End B, 32 fiber B2ca Trunk, Method B Enhanced |  | Propel | PPL | Fiber cabled module
PPLUGVRLCRVU |  | Variant of PROPEL-CABLED-MODULES | Propel ULL Multimode OM5 Cabled Module, 4x16 duplex LC Propel module on End A to 1x16f MPO/APC non-pinned Multimode on End B, 64 fiber Plenum Trunk, Method B Enhanced |  | Propel | PPL | Fiber cabled module
PPLAJVDLCMXD |  | Variant of PROPEL-CABLED-MODULES | Propel ULL Multimode OM5 Cabled Module, 1x12 duplex LC Propel module on End A to 1x12f MPO/UPC pinned on End B, 12 fiber LSZH Trunk, Method A |  | Propel | PPL | Fiber cabled module
PPLAGX8LCQPN |  | Variant of PROPEL-CABLED-MODULES | Propel ULL Multimode OM4 Cabled Module, 24x8 duplex LC Propel module on End A to 1x8f MPO/UPC non-pinned on End B, 192 fiber Plenum Trunk, Method A |  | Propel | PPL | Fiber cabled module
PPLUGVRLCRZH |  | Variant of PROPEL-CABLED-MODULES | Propel ULL Multimode OM5 Cabled Module, 3x16 duplex LC Propel module on End A to 1x16f MPO/APC pinned Multimode on End B, 48 fiber Plenum Trunk, Method B Enhanced |  | Propel | PPL | Fiber cabled module
PPLUJXDLCUCN |  | Variant of PROPEL-CABLED-MODULES | Propel ULL Multimode OM4 Cabled Module, 16x12 duplex LC Propel module on End A to Stub on End B, 192 fiber LSZH Trunk, Method B Enhanced |  | Propel | PPL | Fiber cabled module
PPLU3G8LCQXU |  | Variant of PROPEL-CABLED-MODULES | Propel ULL Singlemode Cabled Module, 8x8 duplex LC Propel module on End A to 1x8f MPO/UPC pinned on End B, 64 fiber B2ca Trunk, Method B Enhanced |  | Propel | PPL | Fiber cabled module
PPLU3XDLCMXK |  | Variant of PROPEL-CABLED-MODULES | Propel ULL Multimode OM4 Cabled Module, 6x12 duplex LC Propel module on End A to 1x12f MPO/UPC pinned on End B, 72 fiber B2ca Trunk, Method B Enhanced |  | Propel | PPL | Fiber cabled module
PPLAGX8LCQPR |  | Variant of PROPEL-CABLED-MODULES | Propel ULL Multimode OM4 Cabled Module, 2x8 duplex LC Propel module on End A to 1x8f MPO/UPC non-pinned on End B, 16 fiber Plenum Trunk, Method A |  | Propel | PPL | Fiber cabled module
PPLA3XRLCRVR |  | Variant of PROPEL-CABLED-MODULES | Propel ULL Multimode OM4 Cabled Module, 1x16 duplex LC Propel module on End A to 1x16f MPO/APC non-pinned Multimode on End B, 16 fiber B2ca Trunk, Method A |  | Propel | PPL | Fiber cabled module
PPLA3GDLCMXK |  | Variant of PROPEL-CABLED-MODULES | Propel ULL Singlemode Cabled Module, 6x12 duplex LC Propel module on End A to 1x12f MPO/UPC pinned on End B, 72 fiber B2ca Trunk, Method A |  | Propel | PPL | Fiber cabled module
PPLUGGRLCLCM |  | Variant of PROPEL-CABLED-MODULES | Propel ULL Singlemode Cabled Module, 9x16 duplex LC Propel module on End A to 9x16 on End B, 144 fiber Plenum Trunk, Method B Enhanced |  | Propel | PPL | Fiber cabled module
PPLUJXDLCUCP |  | Variant of PROPEL-CABLED-MODULES | Propel ULL Multimode OM4 Cabled Module, 24x12 duplex LC Propel module on End A to Stub on End B, 288 fiber LSZH Trunk, Method B Enhanced |  | Propel | PPL | Fiber cabled module
PPLU3XDLCMXL |  | Variant of PROPEL-CABLED-MODULES | Propel ULL Multimode OM4 Cabled Module, 8x12 duplex LC Propel module on End A to 1x12f MPO/UPC pinned on End B, 96 fiber B2ca Trunk, Method B Enhanced |  | Propel | PPL | Fiber cabled module
PPLU3V8LCQXN |  | Variant of PROPEL-CABLED-MODULES | Propel ULL Multimode OM5 Cabled Module, 24x8 duplex LC Propel module on End A to 1x8f MPO/UPC pinned on End B, 192 fiber B2ca Trunk, Method B Enhanced |  | Propel | PPL | Fiber cabled module
PPLAGX8LCQPS |  | Variant of PROPEL-CABLED-MODULES | Propel ULL Multimode OM4 Cabled Module, 4x8 duplex LC Propel module on End A to 1x8f MPO/UPC non-pinned on End B, 32 fiber Plenum Trunk, Method A |  | Propel | PPL | Fiber cabled module
PPLU3G8LCUC8 |  | Variant of PROPEL-CABLED-MODULES | Propel ULL Singlemode Cabled Module, 1x8 duplex LC Propel module on End A to Stub on End B, 8 fiber B2ca Trunk, Method B Enhanced |  | Propel | PPL | Fiber cabled module
PPLA3XRLCRVS |  | Variant of PROPEL-CABLED-MODULES | Propel ULL Multimode OM4 Cabled Module, 2x16 duplex LC Propel module on End A to 1x16f MPO/APC non-pinned Multimode on End B, 32 fiber B2ca Trunk, Method A |  | Propel | PPL | Fiber cabled module
PPLUJXFLC2PF |  | Variant of PROPEL-CABLED-MODULES | Propel ULL Multimode OM4 Cabled Module, 1x2f duplex LC Propel module on End A to 1x24f MPO/UPC non-pinned on End B, 24 fiber LSZH Trunk, Method B Enhanced |  | Propel | PPL | Fiber cabled module
PPLUGVRLCRZM |  | Variant of PROPEL-CABLED-MODULES | Propel ULL Multimode OM5 Cabled Module, 9x16 duplex LC Propel module on End A to 1x16f MPO/APC pinned Multimode on End B, 144 fiber Plenum Trunk, Method B Enhanced |  | Propel | PPL | Fiber cabled module
PPLU3XDLCMXM |  | Variant of PROPEL-CABLED-MODULES | Propel ULL Multimode OM4 Cabled Module, 12x12 duplex LC Propel module on End A to 1x12f MPO/UPC pinned on End B, 144 fiber B2ca Trunk, Method B Enhanced |  | Propel | PPL | Fiber cabled module
PPLUJG8LCUCF |  | Variant of PROPEL-CABLED-MODULES | Propel ULL Singlemode Cabled Module, 3x8 duplex LC Propel module on End A to Stub on End B, 24 fiber LSZH Trunk, Method B Enhanced |  | Propel | PPL | Fiber cabled module
PPLUGGRLCLCQ |  | Variant of PROPEL-CABLED-MODULES | Propel ULL Singlemode Cabled Module, 8x16 duplex LC Propel module on End A to 8x16 on End B, 128 fiber Plenum Trunk, Method B Enhanced |  | Propel | PPL | Fiber cabled module
PPLAGX8LCQX8 |  | Variant of PROPEL-CABLED-MODULES | Propel ULL Multimode OM4 Cabled Module, 1x8 duplex LC Propel module on End A to 1x8f MPO/UPC pinned on End B, 8 fiber Plenum Trunk, Method A |  | Propel | PPL | Fiber cabled module
PPLU3G8LCUCH |  | Variant of PROPEL-CABLED-MODULES | Propel ULL Singlemode Cabled Module, 6x8 duplex LC Propel module on End A to Stub on End B, 48 fiber B2ca Trunk, Method B Enhanced |  | Propel | PPL | Fiber cabled module
PPLAJVDLCMXK |  | Variant of PROPEL-CABLED-MODULES | Propel ULL Multimode OM5 Cabled Module, 6x12 duplex LC Propel module on End A to 1x12f MPO/UPC pinned on End B, 72 fiber LSZH Trunk, Method A |  | Propel | PPL | Fiber cabled module
PPLUJG8LCUCH |  | Variant of PROPEL-CABLED-MODULES | Propel ULL Singlemode Cabled Module, 6x8 duplex LC Propel module on End A to Stub on End B, 48 fiber LSZH Trunk, Method B Enhanced |  | Propel | PPL | Fiber cabled module
PPLA3GDLCMXN |  | Variant of PROPEL-CABLED-MODULES | Propel ULL Singlemode Cabled Module, 16x12 duplex LC Propel module on End A to 1x12f MPO/UPC pinned on End B, 192 fiber B2ca Trunk, Method A |  | Propel | PPL | Fiber cabled module
PPLUGGRLCLCR |  | Variant of PROPEL-CABLED-MODULES | Propel ULL Singlemode Cabled Module, 1x16 duplex LC Propel module on End A to 1x16 on End B, 16 fiber Plenum Trunk, Method B Enhanced |  | Propel | PPL | Fiber cabled module
PPLAGX8LCQXF |  | Variant of PROPEL-CABLED-MODULES | Propel ULL Multimode OM4 Cabled Module, 3x8 duplex LC Propel module on End A to 1x8f MPO/UPC pinned on End B, 24 fiber Plenum Trunk, Method A |  | Propel | PPL | Fiber cabled module
PPLAJVDLCMXL |  | Variant of PROPEL-CABLED-MODULES | Propel ULL Multimode OM5 Cabled Module, 8x12 duplex LC Propel module on End A to 1x12f MPO/UPC pinned on End B, 96 fiber LSZH Trunk, Method A |  | Propel | PPL | Fiber cabled module
PPLUJG8LCUCK |  | Variant of PROPEL-CABLED-MODULES | Propel ULL Singlemode Cabled Module, 9x8 duplex LC Propel module on End A to Stub on End B, 72 fiber LSZH Trunk, Method B Enhanced |  | Propel | PPL | Fiber cabled module
PPLUGGRLCLCS |  | Variant of PROPEL-CABLED-MODULES | Propel ULL Singlemode Cabled Module, 2x16 duplex LC Propel module on End A to 2x16 on End B, 32 fiber Plenum Trunk, Method B Enhanced |  | Propel | PPL | Fiber cabled module
PPLAGX8LCQXH |  | Variant of PROPEL-CABLED-MODULES | Propel ULL Multimode OM4 Cabled Module, 6x8 duplex LC Propel module on End A to 1x8f MPO/UPC pinned on End B, 48 fiber Plenum Trunk, Method A |  | Propel | PPL | Fiber cabled module
PPLUJXFLC2PL |  | Variant of PROPEL-CABLED-MODULES | Propel ULL Multimode OM4 Cabled Module, 4x2f duplex LC Propel module on End A to 1x24f MPO/UPC non-pinned on End B, 96 fiber LSZH Trunk, Method B Enhanced |  | Propel | PPL | Fiber cabled module
PPLAJVDLCMXM |  | Variant of PROPEL-CABLED-MODULES | Propel ULL Multimode OM5 Cabled Module, 12x12 duplex LC Propel module on End A to 1x12f MPO/UPC pinned on End B, 144 fiber LSZH Trunk, Method A |  | Propel | PPL | Fiber cabled module
PPLA3XRLCRVU |  | Variant of PROPEL-CABLED-MODULES | Propel ULL Multimode OM4 Cabled Module, 4x16 duplex LC Propel module on End A to 1x16f MPO/APC non-pinned Multimode on End B, 64 fiber B2ca Trunk, Method A |  | Propel | PPL | Fiber cabled module
PPLA3GFLC2PF |  | Variant of PROPEL-CABLED-MODULES | Propel ULL Singlemode Cabled Module, 1x2f duplex LC Propel module on End A to 1x24f MPO/UPC non-pinned on End B, 24 fiber B2ca Trunk, Method A |  | Propel | PPL | Fiber cabled module
PPLUJG8LCUCL |  | Variant of PROPEL-CABLED-MODULES | Propel ULL Singlemode Cabled Module, 12x8 duplex LC Propel module on End A to Stub on End B, 96 fiber LSZH Trunk, Method B Enhanced |  | Propel | PPL | Fiber cabled module
PPLUGVRLCRZS |  | Variant of PROPEL-CABLED-MODULES | Propel ULL Multimode OM5 Cabled Module, 2x16 duplex LC Propel module on End A to 1x16f MPO/APC pinned Multimode on End B, 32 fiber Plenum Trunk, Method B Enhanced |  | Propel | PPL | Fiber cabled module
PPLAGX8LCQXK |  | Variant of PROPEL-CABLED-MODULES | Propel ULL Multimode OM4 Cabled Module, 9x8 duplex LC Propel module on End A to 1x8f MPO/UPC pinned on End B, 72 fiber Plenum Trunk, Method A |  | Propel | PPL | Fiber cabled module
PPLU3G8LCUCM |  | Variant of PROPEL-CABLED-MODULES | Propel ULL Singlemode Cabled Module, 18x8 duplex LC Propel module on End A to Stub on End B, 144 fiber B2ca Trunk, Method B Enhanced |  | Propel | PPL | Fiber cabled module
PPLUJXFLC2PM |  | Variant of PROPEL-CABLED-MODULES | Propel ULL Multimode OM4 Cabled Module, 6x2f duplex LC Propel module on End A to 1x24f MPO/UPC non-pinned on End B, 144 fiber LSZH Trunk, Method B Enhanced |  | Propel | PPL | Fiber cabled module
PPLU3XDLCMXP |  | Variant of PROPEL-CABLED-MODULES | Propel ULL Multimode OM4 Cabled Module, 24x12 duplex LC Propel module on End A to 1x12f MPO/UPC pinned on End B, 288 fiber B2ca Trunk, Method B Enhanced |  | Propel | PPL | Fiber cabled module
PPLUJV8LCQXL |  | Variant of PROPEL-CABLED-MODULES | Propel ULL Multimode OM5 Cabled Module, 12x8 duplex LC Propel module on End A to 1x8f MPO/UPC pinned on End B, 96 fiber LSZH Trunk, Method B Enhanced |  | Propel | PPL | Fiber cabled module
PPLUGVRLCRZU |  | Variant of PROPEL-CABLED-MODULES | Propel ULL Multimode OM5 Cabled Module, 4x16 duplex LC Propel module on End A to 1x16f MPO/APC pinned Multimode on End B, 64 fiber Plenum Trunk, Method B Enhanced |  | Propel | PPL | Fiber cabled module
PPLA3XRLCRZL |  | Variant of PROPEL-CABLED-MODULES | Propel ULL Multimode OM4 Cabled Module, 6x16 duplex LC Propel module on End A to 1x16f MPO/APC pinned Multimode on End B, 96 fiber B2ca Trunk, Method A |  | Propel | PPL | Fiber cabled module
PPLAGX8LCQXL |  | Variant of PROPEL-CABLED-MODULES | Propel ULL Multimode OM4 Cabled Module, 12x8 duplex LC Propel module on End A to 1x8f MPO/UPC pinned on End B, 96 fiber Plenum Trunk, Method A |  | Propel | PPL | Fiber cabled module
PPLUJXFLC2XF |  | Variant of PROPEL-CABLED-MODULES | Propel ULL Multimode OM4 Cabled Module, 1x2f duplex LC Propel module on End A to 1x24f MPO/UPC pinned on End B, 24 fiber LSZH Trunk, Method B Enhanced |  | Propel | PPL | Fiber cabled module
PPLA3G8LCQP8 |  | Variant of PROPEL-CABLED-MODULES | Propel ULL Singlemode Cabled Module, 1x8 duplex LC Propel module on End A to 1x8f MPO/UPC non-pinned on End B, 8 fiber B2ca Trunk, Method A |  | Propel | PPL | Fiber cabled module
PPLUJGRSNUCQ |  | Variant of PROPEL-CABLED-MODULES | Propel ULL Singlemode Cabled Module, 8x16 duplex SN Propel module on End A to stub on End B, 128 fiber LSZH Trunk, Method B Enhanced |  | Propel | PPL | Fiber cabled module
PPLUGVFLC2XH |  | Variant of PROPEL-CABLED-MODULES | Propel ULL Multimode OM5 Cabled Module, 2x24f LC Propel module on End A to 2x24f MPO/UPC pinned on End B, 48 fiber Plenum Trunk, Method B Enhanced |  | Propel | PPL | Fiber cabled module
PPLA3XDLCMPF |  | Variant of PROPEL-CABLED-MODULES | Propel ULL Multimode OM4 Cabled Module, 2x12 duplex LC Propel module on End A to 2x12f MPO/UPC non-pinned on End B, 24 fiber B2ca Trunk, Method A |  | Propel | PPL | Fiber cabled module
PPLUGGFLCLCH |  | Variant of PROPEL-CABLED-MODULES | Propel ULL Singlemode Cabled Module, 2x2f duplex LC Propel module on End A to 2x24 on End B, 48 fiber Plenum Trunk, Method B Enhanced |  | Propel | PPL | Fiber cabled module
PPLU3GRSNUCL |  | Variant of PROPEL-CABLED-MODULES | Propel ULL Singlemode Cabled Module, 6x16 duplex SN Propel module on End A to 6x16 on End B, 96 fiber B2ca Trunk, Method B Enhanced |  | Propel | PPL | Fiber cabled module
PPLUJXDLCLCH |  | Variant of PROPEL-CABLED-MODULES | Propel ULL Multimode OM4 Cabled Module, 4x12 duplex LC Propel module on End A to 4x12 on End B, 48 fiber LSZH Trunk, Method B Enhanced |  | Propel | PPL | Fiber cabled module
PPLAJGRSNRXU |  | Variant of PROPEL-CABLED-MODULES | Propel ULL Singlemode Cabled Module, 4x16 duplex SN Propel module on End A to 4x16 on End B, 64 fiber LSZH Trunk, Method A |  | Propel | PPL | Fiber cabled module
PPLARXRLCRVR |  | Variant of PROPEL-CABLED-MODULES | Propel ULL Multimode OM4 Cabled Module, 1x16 duplex LC Propel module on End A to 1x16f MPO/APC non-pinned Multimode on End B, 16 fiber LSZH Patchcord, Method A |  | Propel | PPL | Fiber cabled module
PPLAGVFLC2XF |  | Variant of PROPEL-CABLED-MODULES | Propel ULL Multimode OM5 Cabled Module, 1x24f duplex LC Propel module on End A to 1x24f MPO/UPC pinned on End B, 24 fiber Plenum Trunk, Method A |  | Propel | PPL | Fiber cabled module
PPLA3XDLCMPG |  | Variant of PROPEL-CABLED-MODULES | Propel ULL Multimode OM4 Cabled Module, 3x12 duplex LC Propel module on End A to 1x12f MPO/UPC non-pinned on End B, 36 fiber B2ca Trunk, Method A |  | Propel | PPL | Fiber cabled module
PPLAJV8LCQP8 |  | Variant of PROPEL-CABLED-MODULES | Propel ULL Multimode OM5 Cabled Module, 1x8 duplex LC Propel module on End A to 1x8f MPO/UPC non-pinned on End B, 8 fiber LSZH Trunk, Method A |  | Propel | PPL | Fiber cabled module
PPLUJXDLCLCK |  | Variant of PROPEL-CABLED-MODULES | Propel ULL Multimode OM4 Cabled Module, 6x12 duplex LC Propel module on End A to 6x12 on End B, 72 fiber LSZH Trunk, Method B Enhanced |  | Propel | PPL | Fiber cabled module
PPLUGVFLC2XK |  | Variant of PROPEL-CABLED-MODULES | Propel ULL Multimode OM5 Cabled Module, 3x2f duplex LC Propel module on End A to 1x24f MPO/UPC pinned on End B, 72 fiber Plenum Trunk, Method B Enhanced |  | Propel | PPL | Fiber cabled module
PPLAGVFLC2XH |  | Variant of PROPEL-CABLED-MODULES | Propel ULL Multimode OM5 Cabled Module, 2x2f duplex LC Propel module on End A to 1x24f MPO/UPC pinned on End B, 48 fiber Plenum Trunk, Method A |  | Propel | PPL | Fiber cabled module
PPLUJG8LCLCK |  | Variant of PROPEL-CABLED-MODULES | Propel ULL Singlemode Cabled Module, 9x8 duplex LC Propel module on End A to 9x8 on End B, 72 fiber LSZH Trunk, Method B Enhanced |  | Propel | PPL | Fiber cabled module
PPLUJXDLCLCL |  | Variant of PROPEL-CABLED-MODULES | Propel ULL Multimode OM4 Cabled Module, 8x12 duplex LC Propel module on End A to 8x12 on End B, 96 fiber LSZH Trunk, Method B Enhanced |  | Propel | PPL | Fiber cabled module
PPLUGVFLC2XL |  | Variant of PROPEL-CABLED-MODULES | Propel ULL Multimode OM5 Cabled Module, 4x2f duplex LC Propel module on End A to 1x24f MPO/UPC pinned on End B, 96 fiber Plenum Trunk, Method B Enhanced |  | Propel | PPL | Fiber cabled module
PPLU3G8LCLC8 |  | Variant of PROPEL-CABLED-MODULES | Propel ULL Singlemode Cabled Module, 1x8 duplex LC Propel module on End A to 1x8 on End B, 8 fiber B2ca Trunk, Method B Enhanced |  | Propel | PPL | Fiber cabled module
PPLU3G8LCLCF |  | Variant of PROPEL-CABLED-MODULES | Propel ULL Singlemode Cabled Module, 3x8 duplex LC Propel module on End A to 3x8 on End B, 24 fiber B2ca Trunk, Method B Enhanced |  | Propel | PPL | Fiber cabled module
PPLUJGRSNUCU |  | Variant of PROPEL-CABLED-MODULES | Propel ULL Singlemode Cabled Module, 4x16 duplex SN Propel module on End A to 4x16 on End B, 64 fiber LSZH Trunk, Method B Enhanced |  | Propel | PPL | Fiber cabled module
PPLAGVFLC2XL |  | Variant of PROPEL-CABLED-MODULES | Propel ULL Multimode OM5 Cabled Module, 4x2f duplex LC Propel module on End A to 1x24f MPO/UPC pinned on End B, 96 fiber Plenum Trunk, Method A |  | Propel | PPL | Fiber cabled module
PPLU3GRSNUCR |  | Variant of PROPEL-CABLED-MODULES | Propel ULL Singlemode Cabled Module, 1x16 duplex SN Propel module on End A to 1x16 on End B, 16 fiber B2ca Trunk, Method B Enhanced |  | Propel | PPL | Fiber cabled module
PPLAJV8LCQPK |  | Variant of PROPEL-CABLED-MODULES | Propel ULL Multimode OM5 Cabled Module, 9x8 duplex LC Propel module on End A to 1x8f MPO/UPC non-pinned on End B, 72 fiber LSZH Trunk, Method A |  | Propel | PPL | Fiber cabled module
PPLUGGFLCUCF |  | Variant of PROPEL-CABLED-MODULES | Propel ULL Singlemode Cabled Module, 1x2f duplex LC Propel module on End A to Stub on End B, 24 fiber Plenum Trunk, Method B Enhanced |  | Propel | PPL | Fiber cabled module
PPLUGVFLCLCF |  | Variant of PROPEL-CABLED-MODULES | Propel ULL Multimode OM5 Cabled Module, 1x24f duplex LC Propel module on End A to 1x24 on End B, 24 fiber Plenum Trunk, Method B Enhanced |  | Propel | PPL | Fiber cabled module
PPLA3G8LCQPM |  | Variant of PROPEL-CABLED-MODULES | Propel ULL Singlemode Cabled Module, 18x8 duplex LC Propel module on End A to 1x8f MPO/UPC non-pinned on End B, 144 fiber B2ca Trunk, Method A |  | Propel | PPL | Fiber cabled module
PPLUJV8LCLC8 |  | Variant of PROPEL-CABLED-MODULES | Propel ULL Multimode OM5 Cabled Module, 1x8 duplex LC Propel module on End A to 1x8 on End B, 8 fiber LSZH Trunk, Method B Enhanced |  | Propel | PPL | Fiber cabled module
PPLU3XDLCLCF |  | Variant of PROPEL-CABLED-MODULES | Propel ULL Multimode OM4 Cabled Module, 2x12 duplex LC Propel module on End A to 2x12 on End B, 24 fiber B2ca Trunk, Method B Enhanced |  | Propel | PPL | Fiber cabled module
PPLAJV8LCQPL |  | Variant of PROPEL-CABLED-MODULES | Propel ULL Multimode OM5 Cabled Module, 12x8 duplex LC Propel module on End A to 1x8f MPO/UPC non-pinned on End B, 96 fiber LSZH Trunk, Method A |  | Propel | PPL | Fiber cabled module
PPLUGGFLCUCH |  | Variant of PROPEL-CABLED-MODULES | Propel ULL Singlemode Cabled Module, 2x2f duplex LC Propel module on End A to Stub on End B, 48 fiber Plenum Trunk, Method B Enhanced |  | Propel | PPL | Fiber cabled module
PPLA3XDLCMPM |  | Variant of PROPEL-CABLED-MODULES | Propel ULL Multimode OM4 Cabled Module, 12x12 duplex LC Propel module on End A to 1x12f MPO/UPC non-pinned on End B, 144 fiber B2ca Trunk, Method A |  | Propel | PPL | Fiber cabled module
PPLUJG8LCLCN |  | Variant of PROPEL-CABLED-MODULES | Propel ULL Singlemode Cabled Module, 24x8 duplex LC Propel module on End A to 24x8 on End B, 192 fiber LSZH Trunk, Method B Enhanced |  | Propel | PPL | Fiber cabled module
PPLUJV8LCLCF |  | Variant of PROPEL-CABLED-MODULES | Propel ULL Multimode OM5 Cabled Module, 3x8 duplex LC Propel module on End A to 3x8 on End B, 24 fiber LSZH Trunk, Method B Enhanced |  | Propel | PPL | Fiber cabled module
PPLUJXDLCMPD |  | Variant of PROPEL-CABLED-MODULES | Propel ULL Multimode OM4 Cabled Module, 1x12 duplex LC Propel module on End A to 1x12f MPO/UPC non-pinned on End B, 12 fiber LSZH Trunk, Method B Enhanced |  | Propel | PPL | Fiber cabled module
PPLU3G8LCLCL |  | Variant of PROPEL-CABLED-MODULES | Propel ULL Singlemode Cabled Module, 12x8 duplex LC Propel module on End A to 12x8 on End B, 96 fiber B2ca Trunk, Method B Enhanced |  | Propel | PPL | Fiber cabled module
PPLA3XDLCMPN |  | Variant of PROPEL-CABLED-MODULES | Propel ULL Multimode OM4 Cabled Module, 16x12 duplex LC Propel module on End A to 1x12f MPO/UPC non-pinned on End B, 192 fiber B2ca Trunk, Method A |  | Propel | PPL | Fiber cabled module
PPLUJV8LCLCH |  | Variant of PROPEL-CABLED-MODULES | Propel ULL Multimode OM5 Cabled Module, 6x8 duplex LC Propel module on End A to 6x8 on End B, 48 fiber LSZH Trunk, Method B Enhanced |  | Propel | PPL | Fiber cabled module
PPLUGGFLCUCK |  | Variant of PROPEL-CABLED-MODULES | Propel ULL Singlemode Cabled Module, 3x2f duplex LC Propel module on End A to Stub on End B, 72 fiber Plenum Trunk, Method B Enhanced |  | Propel | PPL | Fiber cabled module
PPLUGVFLCLCH |  | Variant of PROPEL-CABLED-MODULES | Propel ULL Multimode OM5 Cabled Module, 2x2f duplex LC Propel module on End A to 2x24 on End B, 48 fiber Plenum Trunk, Method B Enhanced |  | Propel | PPL | Fiber cabled module
PPLU3XDLCLCH |  | Variant of PROPEL-CABLED-MODULES | Propel ULL Multimode OM4 Cabled Module, 4x12 duplex LC Propel module on End A to 4x12 on End B, 48 fiber B2ca Trunk, Method B Enhanced |  | Propel | PPL | Fiber cabled module
PPLAGVRLCRVH |  | Variant of PROPEL-CABLED-MODULES | Propel ULL Multimode OM5 Cabled Module, 3x16 duplex LC Propel module on End A to 1x16f MPO/APC non-pinned Multimode on End B, 48 fiber Plenum Trunk, Method A |  | Propel | PPL | Fiber cabled module
PPLU3V8LCLC8 |  | Variant of PROPEL-CABLED-MODULES | Propel ULL Multimode OM5 Cabled Module, 1x8 duplex LC Propel module on End A to 1x8 on End B, 8 fiber B2ca Trunk, Method B Enhanced |  | Propel | PPL | Fiber cabled module
PPLUJXDLCMPF |  | Variant of PROPEL-CABLED-MODULES | Propel ULL Multimode OM4 Cabled Module, 2x12 duplex LC Propel module on End A to 1x12f MPO/UPC non-pinned on End B, 24 fiber LSZH Trunk, Method B Enhanced |  | Propel | PPL | Fiber cabled module
PPLU3G8LCLCM |  | Variant of PROPEL-CABLED-MODULES | Propel ULL Singlemode Cabled Module, 18x8 duplex LC Propel module on End A to 18x8 on End B, 144 fiber B2ca Trunk, Method B Enhanced |  | Propel | PPL | Fiber cabled module
PPLUJG8LCLCS |  | Variant of PROPEL-CABLED-MODULES | Propel ULL Singlemode Cabled Module, 4x8 duplex LC Propel module on End A to 4x8 on End B, 32 fiber LSZH Trunk, Method B Enhanced |  | Propel | PPL | Fiber cabled module
PPLUGGFLCUCL |  | Variant of PROPEL-CABLED-MODULES | Propel ULL Singlemode Cabled Module, 4x2f duplex LC Propel module on End A to Stub on End B, 96 fiber Plenum Trunk, Method B Enhanced |  | Propel | PPL | Fiber cabled module
PPLA3G8LCQPS |  | Variant of PROPEL-CABLED-MODULES | Propel ULL Singlemode Cabled Module, 4x8 duplex LC Propel module on End A to 1x8f MPO/UPC non-pinned on End B, 32 fiber B2ca Trunk, Method A |  | Propel | PPL | Fiber cabled module
PPLUGVFLCLCK |  | Variant of PROPEL-CABLED-MODULES | Propel ULL Multimode OM5 Cabled Module, 3x2f duplex LC Propel module on End A to 3x24 on End B, 72 fiber Plenum Trunk, Method B Enhanced |  | Propel | PPL | Fiber cabled module
PPLU3V8LCLCF |  | Variant of PROPEL-CABLED-MODULES | Propel ULL Multimode OM5 Cabled Module, 3x8 duplex LC Propel module on End A to 3x8 on End B, 24 fiber B2ca Trunk, Method B Enhanced |  | Propel | PPL | Fiber cabled module
PPLA3XDLCMXD |  | Variant of PROPEL-CABLED-MODULES | Propel ULL Multimode OM4 Cabled Module, 1x12 duplex LC Propel module on End A to 1x12f MPO/UPC pinned on End B, 12 fiber B2ca Trunk, Method A |  | Propel | PPL | Fiber cabled module
PPLU3G8LCLCN |  | Variant of PROPEL-CABLED-MODULES | Propel ULL Singlemode Cabled Module, 24x8 duplex LC Propel module on End A to 24x8 on End B, 192 fiber B2ca Trunk, Method B Enhanced |  | Propel | PPL | Fiber cabled module
PPLA3G8LCQPU |  | Variant of PROPEL-CABLED-MODULES | Propel ULL Singlemode Cabled Module, 8x8 duplex LC Propel module on End A to 1x8f MPO/UPC non-pinned on End B, 64 fiber B2ca Trunk, Method A |  | Propel | PPL | Fiber cabled module
PPLUJG8LCLCU |  | Variant of PROPEL-CABLED-MODULES | Propel ULL Singlemode Cabled Module, 8x8 duplex LC Propel module on End A to 8x8 on End B, 64 fiber LSZH Trunk, Method B Enhanced |  | Propel | PPL | Fiber cabled module
PPLA3XDLCMXF |  | Variant of PROPEL-CABLED-MODULES | Propel ULL Multimode OM4 Cabled Module, 2x12 duplex LC Propel module on End A to 1x12f MPO/UPC pinned on End B, 24 fiber B2ca Trunk, Method A |  | Propel | PPL | Fiber cabled module
PPLAJV8LCQPS |  | Variant of PROPEL-CABLED-MODULES | Propel ULL Multimode OM5 Cabled Module, 4x8 duplex LC Propel module on End A to 1x8f MPO/UPC non-pinned on End B, 32 fiber LSZH Trunk, Method A |  | Propel | PPL | Fiber cabled module
PPLU3G8LCLCR |  | Variant of PROPEL-CABLED-MODULES | Propel ULL Singlemode Cabled Module, 2x8 duplex LC Propel module on End A to 2x8 on End B, 16 fiber B2ca Trunk, Method B Enhanced |  | Propel | PPL | Fiber cabled module
PPLA3G8LCQX8 |  | Variant of PROPEL-CABLED-MODULES | Propel ULL Singlemode Cabled Module, 1x8 duplex LC Propel module on End A to 1x8f MPO/UPC pinned on End B, 8 fiber B2ca Trunk, Method A |  | Propel | PPL | Fiber cabled module
PPLU3V8LCLCK |  | Variant of PROPEL-CABLED-MODULES | Propel ULL Multimode OM5 Cabled Module, 9x8 duplex LC Propel module on End A to 9x8 on End B, 72 fiber B2ca Trunk, Method B Enhanced |  | Propel | PPL | Fiber cabled module
PPLUGGFSN2PH |  | Variant of PROPEL-CABLED-MODULES | Propel ULL Singlemode Cabled Module, 2x2f duplex SN Propel module on End A to 2x24 on End B, 48 fiber Plenum Trunk, Method B Enhanced |  | Propel | PPL | Fiber cabled module
PPLUJXDLCMPK |  | Variant of PROPEL-CABLED-MODULES | Propel ULL Multimode OM4 Cabled Module, 6x12 duplex LC Propel module on End A to 1x12f MPO/UPC non-pinned on End B, 72 fiber LSZH Trunk, Method B Enhanced |  | Propel | PPL | Fiber cabled module
PPLU3G8LCLCS |  | Variant of PROPEL-CABLED-MODULES | Propel ULL Singlemode Cabled Module, 4x8 duplex LC Propel module on End A to 4x8 on End B, 32 fiber B2ca Trunk, Method B Enhanced |  | Propel | PPL | Fiber cabled module
PPLU3XDLCLCN |  | Variant of PROPEL-CABLED-MODULES | Propel ULL Multimode OM4 Cabled Module, 16x12 duplex LC Propel module on End A to 16x12 on End B, 192 fiber B2ca Trunk, Method B Enhanced |  | Propel | PPL | Fiber cabled module
PPLU3V8LCLCL |  | Variant of PROPEL-CABLED-MODULES | Propel ULL Multimode OM5 Cabled Module, 12x8 duplex LC Propel module on End A to 12x8 on End B, 96 fiber B2ca Trunk, Method B Enhanced |  | Propel | PPL | Fiber cabled module
PPLA3XDLCMXH |  | Variant of PROPEL-CABLED-MODULES | Propel ULL Multimode OM4 Cabled Module, 4x12 duplex LC Propel module on End A to 1x12f MPO/UPC pinned on End B, 48 fiber B2ca Trunk, Method A |  | Propel | PPL | Fiber cabled module
PPLAGVRLCRVR |  | Variant of PROPEL-CABLED-MODULES | Propel ULL Multimode OM5 Cabled Module, 1x16 duplex LC Propel module on End A to 1x16f MPO/APC non-pinned Multimode on End B, 16 fiber Plenum Trunk, Method A |  | Propel | PPL | Fiber cabled module
PPLA3G8LCQXH |  | Variant of PROPEL-CABLED-MODULES | Propel ULL Singlemode Cabled Module, 6x8 duplex LC Propel module on End A to 1x8f MPO/UPC pinned on End B, 48 fiber B2ca Trunk, Method A |  | Propel | PPL | Fiber cabled module
PPLUJXDLCMPL |  | Variant of PROPEL-CABLED-MODULES | Propel ULL Multimode OM4 Cabled Module, 8x12 duplex LC Propel module on End A to 1x12f MPO/UPC non-pinned on End B, 96 fiber LSZH Trunk, Method B Enhanced |  | Propel | PPL | Fiber cabled module
PPLU3XDLCLCP |  | Variant of PROPEL-CABLED-MODULES | Propel ULL Multimode OM4 Cabled Module, 24x12 duplex LC Propel module on End A to 24x12 on End B, 288 fiber B2ca Trunk, Method B Enhanced |  | Propel | PPL | Fiber cabled module
760252004 | PPL-4U | Variant of PROPEL-PANELS | Propel 4RU sliding tray fiber panel, accepts Propel ULL modules or adapter packs, providing up to 288 duplex LC ports, 288 MPO ports or 576 SN ports (1152f) | CommScope® | Propel | PPL | Fiber patch panel
760252334 | PPL-DM-8AU-8LC-SM-BEU | Variant of PROPEL-MODULES | Propel ULL Singlemode MPO-08 Distribution Module, 4 duplex LC/UPC to 1X8f MPO/APC non-pinned, Method B Enhanced | CommScope® | Propel | PPL | Fiber module
PPLUGGRLCRPH |  | Variant of PROPEL-CABLED-MODULES | Propel ULL Singlemode Cabled Module, 3x16 duplex LC Propel module on End A to 1x16f MPO/APC non-pinned Singlemode on End B, 48 fiber Plenum Trunk, Method B Enhanced |  | Propel | PPL | Fiber cabled module
PPLU3XDLCUCD |  | Variant of PROPEL-CABLED-MODULES | Propel ULL Multimode OM4 Cabled Module, 1x12 duplex LC Propel module on End A to Stub on End B, 12 fiber B2ca Trunk, Method B Enhanced |  | Propel | PPL | Fiber cabled module
PPLUJG8LCUCN |  | Variant of PROPEL-CABLED-MODULES | Propel ULL Singlemode Cabled Module, 24x8 duplex LC Propel module on End A to Stub on End B, 192 fiber LSZH Trunk, Method B Enhanced |  | Propel | PPL | Fiber cabled module
PPLUJXFLC2XH |  | Variant of PROPEL-CABLED-MODULES | Propel ULL Multimode OM4 Cabled Module, 2x2f duplex LC Propel module on End A to 1x24f MPO/UPC pinned on End B, 48 fiber LSZH Trunk, Method B Enhanced |  | Propel | PPL | Fiber cabled module
PPLA3GFLC2PL |  | Variant of PROPEL-CABLED-MODULES | Propel ULL Singlemode Cabled Module, 4x2f duplex LC Propel module on End A to 1x24f MPO/UPC non-pinned on End B, 96 fiber B2ca Trunk, Method A |  | Propel | PPL | Fiber cabled module
PPLU3G8LCUCR |  | Variant of PROPEL-CABLED-MODULES | Propel ULL Singlemode Cabled Module, 2x8 duplex LC Propel module on End A to Stub on End B, 16 fiber B2ca Trunk, Method B Enhanced |  | Propel | PPL | Fiber cabled module
PPLU3V8LCUCK |  | Variant of PROPEL-CABLED-MODULES | Propel ULL Multimode OM5 Cabled Module, 9x8 duplex LC Propel module on End A to Stub on End B, 72 fiber B2ca Trunk, Method B Enhanced |  | Propel | PPL | Fiber cabled module
PPLU3XDLCUCF |  | Variant of PROPEL-CABLED-MODULES | Propel ULL Multimode OM4 Cabled Module, 2x12 duplex LC Propel module on End A to Stub on End B, 24 fiber B2ca Trunk, Method B Enhanced |  | Propel | PPL | Fiber cabled module
PPLAJVFLC2PF |  | Variant of PROPEL-CABLED-MODULES | Propel ULL Multimode OM5 Cabled Module, 1x24f duplex LC Propel module on End A to 1x24f MPO/UPC non-pinned on End B, 24 fiber LSZH Trunk, Method A |  | Propel | PPL | Fiber cabled module
PPLAGX8LCQXM |  | Variant of PROPEL-CABLED-MODULES | Propel ULL Multimode OM4 Cabled Module, 18x8 duplex LC Propel module on End A to 1x8f MPO/UPC pinned on End B, 144 fiber Plenum Trunk, Method A |  | Propel | PPL | Fiber cabled module
PPLUGVRLCUCL |  | Variant of PROPEL-CABLED-MODULES | Propel ULL Multimode OM5 Cabled Module, 6x16 duplex LC Propel module on End A to Stub on End B, 96 fiber Plenum Trunk, Method B Enhanced |  | Propel | PPL | Fiber cabled module
PPLUGGRLCRPM |  | Variant of PROPEL-CABLED-MODULES | Propel ULL Singlemode Cabled Module, 9x16 duplex LC Propel module on End A to 1x16f MPO/APC non-pinned Singlemode on End B, 144 fiber Plenum Trunk, Method B Enhanced |  | Propel | PPL | Fiber cabled module
PPLUJXFLC2XK |  | Variant of PROPEL-CABLED-MODULES | Propel ULL Multimode OM4 Cabled Module, 3x2f duplex LC Propel module on End A to 1x24f MPO/UPC pinned on End B, 72 fiber LSZH Trunk, Method B Enhanced |  | Propel | PPL | Fiber cabled module
PPLU3XDLCUCG |  | Variant of PROPEL-CABLED-MODULES | Propel ULL Multimode OM4 Cabled Module, 3x12 duplex LC Propel module on End A to Stub on End B, 36 fiber B2ca Trunk, Method B Enhanced |  | Propel | PPL | Fiber cabled module
PPLA3XRLCRZQ |  | Variant of PROPEL-CABLED-MODULES | Propel ULL Multimode OM4 Cabled Module, 8x16 duplex LC Propel module on End A to 1x16f MPO/APC pinned Multimode on End B, 128 fiber B2ca Trunk, Method A |  | Propel | PPL | Fiber cabled module
PPLU3G8LCUCU |  | Variant of PROPEL-CABLED-MODULES | Propel ULL Singlemode Cabled Module, 8x8 duplex LC Propel module on End A to Stub on End B, 64 fiber B2ca Trunk, Method B Enhanced |  | Propel | PPL | Fiber cabled module
PPLUJV8LCQXS |  | Variant of PROPEL-CABLED-MODULES | Propel ULL Multimode OM5 Cabled Module, 4x8 duplex LC Propel module on End A to 1x8f MPO/UPC pinned on End B, 32 fiber LSZH Trunk, Method B Enhanced |  | Propel | PPL | Fiber cabled module
PPLAGX8LCQXR |  | Variant of PROPEL-CABLED-MODULES | Propel ULL Multimode OM4 Cabled Module, 2x8 duplex LC Propel module on End A to 1x8f MPO/UPC pinned on End B, 16 fiber Plenum Trunk, Method A |  | Propel | PPL | Fiber cabled module
PPLUJXFLC2XL |  | Variant of PROPEL-CABLED-MODULES | Propel ULL Multimode OM4 Cabled Module, 4x2f duplex LC Propel module on End A to 1x24f MPO/UPC pinned on End B, 96 fiber LSZH Trunk, Method B Enhanced |  | Propel | PPL | Fiber cabled module
PPLUGVRLCUCN |  | Variant of PROPEL-CABLED-MODULES | Propel ULL Multimode OM5 Cabled Module, 12x16 duplex LC Propel module on End A to Stub on End B, 192 fiber Plenum Trunk, Method B Enhanced |  | Propel | PPL | Fiber cabled module
PPLU3V8LCUCM |  | Variant of PROPEL-CABLED-MODULES | Propel ULL Multimode OM5 Cabled Module, 18x8 duplex LC Propel module on End A to Stub on End B, 144 fiber B2ca Trunk, Method B Enhanced |  | Propel | PPL | Fiber cabled module
PPLA3XRLCRZR |  | Variant of PROPEL-CABLED-MODULES | Propel ULL Multimode OM4 Cabled Module, 1x16 duplex LC Propel module on End A to 1x16f MPO/APC pinned Multimode on End B, 16 fiber B2ca Trunk, Method A |  | Propel | PPL | Fiber cabled module
PPLAJVFLC2PL |  | Variant of PROPEL-CABLED-MODULES | Propel ULL Multimode OM5 Cabled Module, 4x2f duplex LC Propel module on End A to 1x24f MPO/UPC non-pinned on End B, 96 fiber LSZH Trunk, Method A |  | Propel | PPL | Fiber cabled module
PPLAGX8LCQXS |  | Variant of PROPEL-CABLED-MODULES | Propel ULL Multimode OM4 Cabled Module, 4x8 duplex LC Propel module on End A to 1x8f MPO/UPC pinned on End B, 32 fiber Plenum Trunk, Method A |  | Propel | PPL | Fiber cabled module
PPLA3GFLC2XH |  | Variant of PROPEL-CABLED-MODULES | Propel ULL Singlemode Cabled Module, 2x2f duplex LC Propel module on End A to 1x24f MPO/UPC pinned on End B, 48 fiber B2ca Trunk, Method A |  | Propel | PPL | Fiber cabled module
PPLU3GDLCLCD |  | Variant of PROPEL-CABLED-MODULES | Propel ULL Singlemode Cabled Module, 1x12 duplex LC Propel module on End A to 1x12 on End B, 12 fiber B2ca Trunk, Method B Enhanced |  | Propel | PPL | Fiber cabled module
PPLUGVRLCUCQ |  | Variant of PROPEL-CABLED-MODULES | Propel ULL Multimode OM5 Cabled Module, 8x16 duplex LC Propel module on End A to Stub on End B, 128 fiber Plenum Trunk, Method B Enhanced |  | Propel | PPL | Fiber cabled module
PPLUJGDLCLCD |  | Variant of PROPEL-CABLED-MODULES | Propel ULL Singlemode Cabled Module, 1x12 duplex LC Propel module on End A to 1x12 on End B, 12 fiber LSZH Trunk, Method B Enhanced |  | Propel | PPL | Fiber cabled module
PPLA3XRLCRZS |  | Variant of PROPEL-CABLED-MODULES | Propel ULL Multimode OM4 Cabled Module, 2x16 duplex LC Propel module on End A to 1x16f MPO/APC pinned Multimode on End B, 32 fiber B2ca Trunk, Method A |  | Propel | PPL | Fiber cabled module
PPLAGX8LCQXU |  | Variant of PROPEL-CABLED-MODULES | Propel ULL Multimode OM4 Cabled Module, 8x8 duplex LC Propel module on End A to 1x8f MPO/UPC pinned on End B, 64 fiber Plenum Trunk, Method A |  | Propel | PPL | Fiber cabled module
PPLU3GDLCLCF |  | Variant of PROPEL-CABLED-MODULES | Propel ULL Singlemode Cabled Module, 2x12 duplex LC Propel module on End A to 2x12 on End B, 24 fiber B2ca Trunk, Method B Enhanced |  | Propel | PPL | Fiber cabled module
PPLU3XDLCUCL |  | Variant of PROPEL-CABLED-MODULES | Propel ULL Multimode OM4 Cabled Module, 8x12 duplex LC Propel module on End A to Stub on End B, 96 fiber B2ca Trunk, Method B Enhanced |  | Propel | PPL | Fiber cabled module
PPLUJV8LCUC8 |  | Variant of PROPEL-CABLED-MODULES | Propel ULL Multimode OM5 Cabled Module, 1x8 duplex LC Propel module on End A to Stub on End B, 8 fiber LSZH Trunk, Method B Enhanced |  | Propel | PPL | Fiber cabled module
PPLAJVFLC2PM |  | Variant of PROPEL-CABLED-MODULES | Propel ULL Multimode OM5 Cabled Module, 6x2f duplex LC Propel module on End A to 1x24f MPO/UPC non-pinned on End B, 144 fiber LSZH Trunk, Method A |  | Propel | PPL | Fiber cabled module
PPLA3XRLCRZU |  | Variant of PROPEL-CABLED-MODULES | Propel ULL Multimode OM4 Cabled Module, 4x16 duplex LC Propel module on End A to 1x16f MPO/APC pinned Multimode on End B, 64 fiber B2ca Trunk, Method A |  | Propel | PPL | Fiber cabled module
PPLUJGDLCLCF |  | Variant of PROPEL-CABLED-MODULES | Propel ULL Singlemode Cabled Module, 2x12 duplex LC Propel module on End A to 2x12 on End B, 24 fiber LSZH Trunk, Method B Enhanced |  | Propel | PPL | Fiber cabled module
PPLUJXFLC2XM |  | Variant of PROPEL-CABLED-MODULES | Propel ULL Multimode OM4 Cabled Module, 6x2f duplex LC Propel module on End A to 1x24f MPO/UPC pinned on End B, 144 fiber LSZH Trunk, Method B Enhanced |  | Propel | PPL | Fiber cabled module
PPLUJV8LCUCF |  | Variant of PROPEL-CABLED-MODULES | Propel ULL Multimode OM5 Cabled Module, 3x8 duplex LC Propel module on End A to Stub on End B, 24 fiber LSZH Trunk, Method B Enhanced |  | Propel | PPL | Fiber cabled module
PPLU3XDLCUCM |  | Variant of PROPEL-CABLED-MODULES | Propel ULL Multimode OM4 Cabled Module, 12x12 duplex LC Propel module on End A to Stub on End B, 144 fiber B2ca Trunk, Method B Enhanced |  | Propel | PPL | Fiber cabled module
PPLUGGRLCRPU |  | Variant of PROPEL-CABLED-MODULES | Propel ULL Singlemode Cabled Module, 4x16 duplex LC Propel module on End A to 1x16f MPO/APC non-pinned Singlemode on End B, 64 fiber Plenum Trunk, Method B Enhanced |  | Propel | PPL | Fiber cabled module
PPLU3GDLCLCG |  | Variant of PROPEL-CABLED-MODULES | Propel ULL Singlemode Cabled Module, 3x12 duplex LC Propel module on End A to 3x12 on End B, 36 fiber B2ca Trunk, Method B Enhanced |  | Propel | PPL | Fiber cabled module
PPLU3V8LCUCR |  | Variant of PROPEL-CABLED-MODULES | Propel ULL Multimode OM5 Cabled Module, 2x8 duplex LC Propel module on End A to Stub on End B, 16 fiber B2ca Trunk, Method B Enhanced |  | Propel | PPL | Fiber cabled module
PPLUJV8LCUCH |  | Variant of PROPEL-CABLED-MODULES | Propel ULL Multimode OM5 Cabled Module, 6x8 duplex LC Propel module on End A to Stub on End B, 48 fiber LSZH Trunk, Method B Enhanced |  | Propel | PPL | Fiber cabled module
PPLA3GFLC2XM |  | Variant of PROPEL-CABLED-MODULES | Propel ULL Singlemode Cabled Module, 6x2f duplex LC Propel module on End A to 1x24f MPO/UPC pinned on End B, 144 fiber B2ca Trunk, Method A |  | Propel | PPL | Fiber cabled module
PPLAGXDLCMPG |  | Variant of PROPEL-CABLED-MODULES | Propel ULL Multimode OM4 Cabled Module, 3x12 duplex LC Propel module on End A to 1x12f MPO/UPC non-pinned on End B, 36 fiber Plenum Trunk, Method A |  | Propel | PPL | Fiber cabled module
PPLA3GFSN2PF |  | Variant of PROPEL-CABLED-MODULES | Propel ULL Singlemode Cabled Module, 1x2f duplex SN Propel module on End A to 1x24 on End B, 24 fiber B2ca Trunk, Method A |  | Propel | PPL | Fiber cabled module
PPLAJVFLC2XK |  | Variant of PROPEL-CABLED-MODULES | Propel ULL Multimode OM5 Cabled Module, 3x2f duplex LC Propel module on End A to 1x24f MPO/UPC pinned on End B, 72 fiber LSZH Trunk, Method A |  | Propel | PPL | Fiber cabled module
PPLUGGRLCRXL |  | Variant of PROPEL-CABLED-MODULES | Propel ULL Singlemode Cabled Module, 6x16 duplex LC Propel module on End A to 1x16f MPO/APC pinned Singlemode on End B, 96 fiber Plenum Trunk, Method B Enhanced |  | Propel | PPL | Fiber cabled module
PPLU3GDLCLCK |  | Variant of PROPEL-CABLED-MODULES | Propel ULL Singlemode Cabled Module, 6x12 duplex LC Propel module on End A to 6x12 on End B, 72 fiber B2ca Trunk, Method B Enhanced |  | Propel | PPL | Fiber cabled module
PPLU3V8LCUCU |  | Variant of PROPEL-CABLED-MODULES | Propel ULL Multimode OM5 Cabled Module, 8x8 duplex LC Propel module on End A to Stub on End B, 64 fiber B2ca Trunk, Method B Enhanced |  | Propel | PPL | Fiber cabled module
PPLAGG8LCQPH |  | Variant of PROPEL-CABLED-MODULES | Propel ULL Singlemode Cabled Module, 6x8 duplex LC Propel module on End A to 1x8f MPO/UPC non-pinned on End B, 48 fiber Plenum Trunk, Method A |  | Propel | PPL | Fiber cabled module
PPLUJV8LCUCL |  | Variant of PROPEL-CABLED-MODULES | Propel ULL Multimode OM5 Cabled Module, 12x8 duplex LC Propel module on End A to Stub on End B, 96 fiber LSZH Trunk, Method B Enhanced |  | Propel | PPL | Fiber cabled module
PPLU3XFLC2PF |  | Variant of PROPEL-CABLED-MODULES | Propel ULL Multimode OM4 Cabled Module, 1x2f duplex LC Propel module on End A to 1x24f MPO/UPC non-pinned on End B, 24 fiber B2ca Trunk, Method B Enhanced |  | Propel | PPL | Fiber cabled module
PPLA3GFSN2PH |  | Variant of PROPEL-CABLED-MODULES | Propel ULL Singlemode Cabled Module, 2x2f duplex SN Propel module on End A to 2x24 on End B, 48 fiber B2ca Trunk, Method A |  | Propel | PPL | Fiber cabled module
PPLUGX8LCLCF |  | Variant of PROPEL-CABLED-MODULES | Propel ULL Multimode OM4 Cabled Module, 3x8 duplex LC Propel module on End A to 3x8 on End B, 24 fiber Plenum Trunk, Method B Enhanced |  | Propel | PPL | Fiber cabled module
PPLUGGRLCRXM |  | Variant of PROPEL-CABLED-MODULES | Propel ULL Singlemode Cabled Module, 9x16 duplex LC Propel module on End A to 1x16f MPO/APC pinned Singlemode on End B, 144 fiber Plenum Trunk, Method B Enhanced |  | Propel | PPL | Fiber cabled module
PPLAJVFLC2XL |  | Variant of PROPEL-CABLED-MODULES | Propel ULL Multimode OM5 Cabled Module, 4x2f duplex LC Propel module on End A to 1x24f MPO/UPC pinned on End B, 96 fiber LSZH Trunk, Method A |  | Propel | PPL | Fiber cabled module
PPLUJXFLCLCL |  | Variant of PROPEL-CABLED-MODULES | Propel ULL Multimode OM4 Cabled Module, 4x2f duplex LC Propel module on End A to 4x24 on End B, 96 fiber LSZH Trunk, Method B Enhanced |  | Propel | PPL | Fiber cabled module
PPLUJGDLCLCL |  | Variant of PROPEL-CABLED-MODULES | Propel ULL Singlemode Cabled Module, 8x12 duplex LC Propel module on End A to 8x12 on End B, 96 fiber LSZH Trunk, Method B Enhanced |  | Propel | PPL | Fiber cabled module
PPLUJV8LCUCM |  | Variant of PROPEL-CABLED-MODULES | Propel ULL Multimode OM5 Cabled Module, 18x8 duplex LC Propel module on End A to Stub on End B, 144 fiber LSZH Trunk, Method B Enhanced |  | Propel | PPL | Fiber cabled module
PPLA3GFSN2PK |  | Variant of PROPEL-CABLED-MODULES | Propel ULL Singlemode Cabled Module, 3x2f duplex SN Propel module on End A to 3x24 on End B, 72 fiber B2ca Trunk, Method A |  | Propel | PPL | Fiber cabled module
PPLUGX8LCLCH |  | Variant of PROPEL-CABLED-MODULES | Propel ULL Multimode OM4 Cabled Module, 6x8 duplex LC Propel module on End A to 6x8 on End B, 48 fiber Plenum Trunk, Method B Enhanced |  | Propel | PPL | Fiber cabled module
PPLUGGRLCRXN |  | Variant of PROPEL-CABLED-MODULES | Propel ULL Singlemode Cabled Module, 12x16 duplex LC Propel module on End A to 1x16f MPO/APC pinned Singlemode on End B, 192 fiber Plenum Trunk, Method B Enhanced |  | Propel | PPL | Fiber cabled module
PPLAJVFLC2XM |  | Variant of PROPEL-CABLED-MODULES | Propel ULL Multimode OM5 Cabled Module, 6x2f duplex LC Propel module on End A to 1x24f MPO/UPC pinned on End B, 144 fiber LSZH Trunk, Method A |  | Propel | PPL | Fiber cabled module
PPLUJGDLCLCM |  | Variant of PROPEL-CABLED-MODULES | Propel ULL Singlemode Cabled Module, 12x12 duplex LC Propel module on End A to 12x12 on End B, 144 fiber LSZH Trunk, Method B Enhanced |  | Propel | PPL | Fiber cabled module
PPLU3XFLC2PK |  | Variant of PROPEL-CABLED-MODULES | Propel ULL Multimode OM4 Cabled Module, 3x2f duplex LC Propel module on End A to 1x24f MPO/UPC non-pinned on End B, 72 fiber B2ca Trunk, Method B Enhanced |  | Propel | PPL | Fiber cabled module
PPLA3GFSN2PL |  | Variant of PROPEL-CABLED-MODULES | Propel ULL Singlemode Cabled Module, 4x2f duplex SN Propel module on End A to 4x24 on End B, 96 fiber B2ca Trunk, Method A |  | Propel | PPL | Fiber cabled module
PPLUGX8LCLCK |  | Variant of PROPEL-CABLED-MODULES | Propel ULL Multimode OM4 Cabled Module, 9x8 duplex LC Propel module on End A to 9x8 on End B, 72 fiber Plenum Trunk, Method B Enhanced |  | Propel | PPL | Fiber cabled module
PPLU3GDLCLCN |  | Variant of PROPEL-CABLED-MODULES | Propel ULL Singlemode Cabled Module, 16x12 duplex LC Propel module on End A to 16x12 on End B, 192 fiber B2ca Trunk, Method B Enhanced |  | Propel | PPL | Fiber cabled module
PPLUGGRLCRXQ |  | Variant of PROPEL-CABLED-MODULES | Propel ULL Singlemode Cabled Module, 8x16 duplex LC Propel module on End A to 1x16f MPO/APC pinned Singlemode on End B, 128 fiber Plenum Trunk, Method B Enhanced |  | Propel | PPL | Fiber cabled module
PPLU3VDLCLCG |  | Variant of PROPEL-CABLED-MODULES | Propel ULL Multimode OM5 Cabled Module, 3x12 duplex LC Propel module on End A to 3x12 on End B, 36 fiber B2ca Trunk, Method B Enhanced |  | Propel | PPL | Fiber cabled module
PPLUJXFLCUCF |  | Variant of PROPEL-CABLED-MODULES | Propel ULL Multimode OM4 Cabled Module, 1x24f duplex LC Propel module on End A to Stub on End B, 24 fiber LSZH Trunk, Method B Enhanced |  | Propel | PPL | Fiber cabled module
PPLAGG8LCQPM |  | Variant of PROPEL-CABLED-MODULES | Propel ULL Singlemode Cabled Module, 18x8 duplex LC Propel module on End A to 1x8f MPO/UPC non-pinned on End B, 144 fiber Plenum Trunk, Method A |  | Propel | PPL | Fiber cabled module
PPLAGXDLCMPM |  | Variant of PROPEL-CABLED-MODULES | Propel ULL Multimode OM4 Cabled Module, 12x12 duplex LC Propel module on End A to 1x12f MPO/UPC non-pinned on End B, 144 fiber Plenum Trunk, Method A |  | Propel | PPL | Fiber cabled module
PPLUGX8LCLCL |  | Variant of PROPEL-CABLED-MODULES | Propel ULL Multimode OM4 Cabled Module, 12x8 duplex LC Propel module on End A to 12x8 on End B, 96 fiber Plenum Trunk, Method B Enhanced |  | Propel | PPL | Fiber cabled module
PPLUGGRLCRXR |  | Variant of PROPEL-CABLED-MODULES | Propel ULL Singlemode Cabled Module, 1x16 duplex LC Propel module on End A to 1x16f MPO/APC pinned Singlemode on End B, 16 fiber Plenum Trunk, Method B Enhanced |  | Propel | PPL | Fiber cabled module
PPLU3VDLCLCH |  | Variant of PROPEL-CABLED-MODULES | Propel ULL Multimode OM5 Cabled Module, 4x12 duplex LC Propel module on End A to 4x12 on End B, 48 fiber B2ca Trunk, Method B Enhanced |  | Propel | PPL | Fiber cabled module
PPLAGG8LCQPN |  | Variant of PROPEL-CABLED-MODULES | Propel ULL Singlemode Cabled Module, 24x8 duplex LC Propel module on End A to 1x8f MPO/UPC non-pinned on End B, 192 fiber Plenum Trunk, Method A |  | Propel | PPL | Fiber cabled module
PPLUJV8LCUCS |  | Variant of PROPEL-CABLED-MODULES | Propel ULL Multimode OM5 Cabled Module, 4x8 duplex LC Propel module on End A to Stub on End B, 32 fiber LSZH Trunk, Method B Enhanced |  | Propel | PPL | Fiber cabled module
PPLUJXFLCUCH |  | Variant of PROPEL-CABLED-MODULES | Propel ULL Multimode OM4 Cabled Module, 2x24f duplex LC Propel module on End A to Stub on End B, 48 fiber LSZH Trunk, Method B Enhanced |  | Propel | PPL | Fiber cabled module
PPLUGX8LCLCM |  | Variant of PROPEL-CABLED-MODULES | Propel ULL Multimode OM4 Cabled Module, 18x8 duplex LC Propel module on End A to 18x8 on End B, 144 fiber Plenum Trunk, Method B Enhanced |  | Propel | PPL | Fiber cabled module
PPLA3GFSN2XF |  | Variant of PROPEL-CABLED-MODULES | Propel ULL Singlemode Cabled Module, 1x2f duplex SN Propel module on End A to 1x24 on End B, 24 fiber B2ca Trunk, Method A |  | Propel | PPL | Fiber cabled module
PPLU3XFLC2PM |  | Variant of PROPEL-CABLED-MODULES | Propel ULL Multimode OM4 Cabled Module, 6x2f duplex LC Propel module on End A to 1x24f MPO/UPC non-pinned on End B, 144 fiber B2ca Trunk, Method B Enhanced |  | Propel | PPL | Fiber cabled module
PPLU3GDLCMPD |  | Variant of PROPEL-CABLED-MODULES | Propel ULL Singlemode Cabled Module, 1x12 duplex LC Propel module on End A to 1x12f MPO/UPC non-pinned on End B, 12 fiber B2ca Trunk, Method B Enhanced |  | Propel | PPL | Fiber cabled module
PPLUGGRLCRXS |  | Variant of PROPEL-CABLED-MODULES | Propel ULL Singlemode Cabled Module, 2x16 duplex LC Propel module on End A to 1x16f MPO/APC pinned Singlemode on End B, 32 fiber Plenum Trunk, Method B Enhanced |  | Propel | PPL | Fiber cabled module
PPLAJVRLCRVM |  | Variant of PROPEL-CABLED-MODULES | Propel ULL Multimode OM5 Cabled Module, 9x16 duplex LC Propel module on End A to 1x16f MPO/APC non-pinned Multimode on End B, 144 fiber LSZH Trunk, Method A |  | Propel | PPL | Fiber cabled module
PPLAGG8LCQPR |  | Variant of PROPEL-CABLED-MODULES | Propel ULL Singlemode Cabled Module, 2x8 duplex LC Propel module on End A to 1x8f MPO/UPC non-pinned on End B, 16 fiber Plenum Trunk, Method A |  | Propel | PPL | Fiber cabled module
PPLU3VDLCLCK |  | Variant of PROPEL-CABLED-MODULES | Propel ULL Multimode OM5 Cabled Module, 6x12 duplex LC Propel module on End A to 6x12 on End B, 72 fiber B2ca Trunk, Method B Enhanced |  | Propel | PPL | Fiber cabled module
PPLUJXFLCUCK |  | Variant of PROPEL-CABLED-MODULES | Propel ULL Multimode OM4 Cabled Module, 3x24f duplex LC Propel module on End A to Stub on End B, 72 fiber LSZH Trunk, Method B Enhanced |  | Propel | PPL | Fiber cabled module
PPLAGXDLCMPP |  | Variant of PROPEL-CABLED-MODULES | Propel ULL Multimode OM4 Cabled Module, 24x12 duplex LC Propel module on End A to 1x12f MPO/UPC non-pinned on End B, 288 fiber Plenum Trunk, Method A |  | Propel | PPL | Fiber cabled module
PPLA3GFSN2XH |  | Variant of PROPEL-CABLED-MODULES | Propel ULL Singlemode Cabled Module, 2x2f duplex SN Propel module on End A to 2x24 on End B, 48 fiber B2ca Trunk, Method A |  | Propel | PPL | Fiber cabled module
PPLUGGRLCRXU |  | Variant of PROPEL-CABLED-MODULES | Propel ULL Singlemode Cabled Module, 4x16 duplex LC Propel module on End A to 1x16f MPO/APC pinned Singlemode on End B, 64 fiber Plenum Trunk, Method B Enhanced |  | Propel | PPL | Fiber cabled module
PPLUJGDLCMPF |  | Variant of PROPEL-CABLED-MODULES | Propel ULL Singlemode Cabled Module, 2x12 duplex LC Propel module on End A to 1x12f MPO/UPC non-pinned on End B, 24 fiber LSZH Trunk, Method B Enhanced |  | Propel | PPL | Fiber cabled module
PPLUJVDLCLCD |  | Variant of PROPEL-CABLED-MODULES | Propel ULL Multimode OM5 Cabled Module, 1x12 duplex LC Propel module on End A to 1x12 on End B, 12 fiber LSZH Trunk, Method B Enhanced |  | Propel | PPL | Fiber cabled module
PPLAGXDLCMXD |  | Variant of PROPEL-CABLED-MODULES | Propel ULL Multimode OM4 Cabled Module, 1x12 duplex LC Propel module on End A to 1x12f MPO/UPC pinned on End B, 12 fiber Plenum Trunk, Method A |  | Propel | PPL | Fiber cabled module
PPLU3XFLC2XH |  | Variant of PROPEL-CABLED-MODULES | Propel ULL Multimode OM4 Cabled Module, 2x2f duplex LC Propel module on End A to 1x24f MPO/UPC pinned on End B, 48 fiber B2ca Trunk, Method B Enhanced |  | Propel | PPL | Fiber cabled module
PPLUGX8LCLCR |  | Variant of PROPEL-CABLED-MODULES | Propel ULL Multimode OM4 Cabled Module, 2x8 duplex LC Propel module on End A to 2x8 on End B, 16 fiber Plenum Trunk, Method B Enhanced |  | Propel | PPL | Fiber cabled module
PPLUGGRLCUCH |  | Variant of PROPEL-CABLED-MODULES | Propel ULL Singlemode Cabled Module, 3x16 duplex LC Propel module on End A to Stub on End B, 48 fiber Plenum Trunk, Method B Enhanced |  | Propel | PPL | Fiber cabled module
PPLU3GDLCMPG |  | Variant of PROPEL-CABLED-MODULES | Propel ULL Singlemode Cabled Module, 3x12 duplex LC Propel module on End A to 1x12f MPO/UPC non-pinned on End B, 36 fiber B2ca Trunk, Method B Enhanced |  | Propel | PPL | Fiber cabled module
PPLAJVRLCRVQ |  | Variant of PROPEL-CABLED-MODULES | Propel ULL Multimode OM5 Cabled Module, 8x16 duplex LC Propel module on End A to 1x16f MPO/APC non-pinned Multimode on End B, 128 fiber LSZH Trunk, Method A |  | Propel | PPL | Fiber cabled module
PPLAGG8LCQPU |  | Variant of PROPEL-CABLED-MODULES | Propel ULL Singlemode Cabled Module, 8x8 duplex LC Propel module on End A to 1x8f MPO/UPC non-pinned on End B, 64 fiber Plenum Trunk, Method A |  | Propel | PPL | Fiber cabled module
PPLA3GFSN2XL |  | Variant of PROPEL-CABLED-MODULES | Propel ULL Singlemode Cabled Module, 4x2f duplex SN Propel module on End A to 4x24 on End B, 96 fiber B2ca Trunk, Method A |  | Propel | PPL | Fiber cabled module
PPLU3XFLC2XK |  | Variant of PROPEL-CABLED-MODULES | Propel ULL Multimode OM4 Cabled Module, 3x2f duplex LC Propel module on End A to 1x24f MPO/UPC pinned on End B, 72 fiber B2ca Trunk, Method B Enhanced |  | Propel | PPL | Fiber cabled module
PPLUGGRLCUCL |  | Variant of PROPEL-CABLED-MODULES | Propel ULL Singlemode Cabled Module, 6x16 duplex LC Propel module on End A to Stub on End B, 96 fiber Plenum Trunk, Method B Enhanced |  | Propel | PPL | Fiber cabled module
PPLUJVDLCLCG |  | Variant of PROPEL-CABLED-MODULES | Propel ULL Multimode OM5 Cabled Module, 3x12 duplex LC Propel module on End A to 3x12 on End B, 36 fiber LSZH Trunk, Method B Enhanced |  | Propel | PPL | Fiber cabled module
PPLA3GFSN2XM |  | Variant of PROPEL-CABLED-MODULES | Propel ULL Singlemode Cabled Module, 6x2f duplex SN Propel module on End A to 6x24 on End B, 144 fiber B2ca Trunk, Method A |  | Propel | PPL | Fiber cabled module
PPLUGX8LCLCU |  | Variant of PROPEL-CABLED-MODULES | Propel ULL Multimode OM4 Cabled Module, 8x8 duplex LC Propel module on End A to 8x8 on End B, 64 fiber Plenum Trunk, Method B Enhanced |  | Propel | PPL | Fiber cabled module
PPLUJXRLCLCL |  | Variant of PROPEL-CABLED-MODULES | Propel ULL Multimode OM4 Cabled Module, 6x16 duplex LC Propel module on End A to 6x16 on End B, 96 fiber LSZH Trunk, Method B Enhanced |  | Propel | PPL | Fiber cabled module
PPLAGG8LCQXF |  | Variant of PROPEL-CABLED-MODULES | Propel ULL Singlemode Cabled Module, 3x8 duplex LC Propel module on End A to 1x8f MPO/UPC pinned on End B, 24 fiber Plenum Trunk, Method A |  | Propel | PPL | Fiber cabled module
PPLAGXDLCMXH |  | Variant of PROPEL-CABLED-MODULES | Propel ULL Multimode OM4 Cabled Module, 4x12 duplex LC Propel module on End A to 1x12f MPO/UPC pinned on End B, 48 fiber Plenum Trunk, Method A |  | Propel | PPL | Fiber cabled module
PPLUGX8LCQP8 |  | Variant of PROPEL-CABLED-MODULES | Propel ULL Multimode OM4 Cabled Module, 1x8 duplex LC Propel module on End A to 1x8f MPO/UPC non-pinned on End B, 8 fiber Plenum Trunk, Method B Enhanced |  | Propel | PPL | Fiber cabled module
PPLUJXRLCLCM |  | Variant of PROPEL-CABLED-MODULES | Propel ULL Multimode OM4 Cabled Module, 9x16 duplex LC Propel module on End A to 9x16 on End B, 144 fiber LSZH Trunk, Method B Enhanced |  | Propel | PPL | Fiber cabled module
PPLU3GDLCMPL |  | Variant of PROPEL-CABLED-MODULES | Propel ULL Singlemode Cabled Module, 8x12 duplex LC Propel module on End A to 1x12f MPO/UPC non-pinned on End B, 96 fiber B2ca Trunk, Method B Enhanced |  | Propel | PPL | Fiber cabled module
PPLAJVRLCRVU |  | Variant of PROPEL-CABLED-MODULES | Propel ULL Multimode OM5 Cabled Module, 4x16 duplex LC Propel module on End A to 1x16f MPO/APC non-pinned Multimode on End B, 64 fiber LSZH Trunk, Method A |  | Propel | PPL | Fiber cabled module
PPLUJVDLCLCK |  | Variant of PROPEL-CABLED-MODULES | Propel ULL Multimode OM5 Cabled Module, 6x12 duplex LC Propel module on End A to 6x12 on End B, 72 fiber LSZH Trunk, Method B Enhanced |  | Propel | PPL | Fiber cabled module
PPLA3GRLCRPH |  | Variant of PROPEL-CABLED-MODULES | Propel ULL Singlemode Cabled Module, 3x16 duplex LC Propel module on End A to 1x16f MPO/APC non-pinned Singlemode on End B, 48 fiber B2ca Trunk, Method A |  | Propel | PPL | Fiber cabled module
PPLU3XFLCLCF |  | Variant of PROPEL-CABLED-MODULES | Propel ULL Multimode OM4 Cabled Module, 1x24 duplex LC Propel module on End A to 1x24 on End B, 24 fiber B2ca Trunk, Method B Enhanced |  | Propel | PPL | Fiber cabled module
PPLUJXRLCLCN |  | Variant of PROPEL-CABLED-MODULES | Propel ULL Multimode OM4 Cabled Module, 12x16 duplex LC Propel module on End A to 12x16 on End B, 192 fiber LSZH Trunk, Method B Enhanced |  | Propel | PPL | Fiber cabled module
PPLUGX8LCQPF |  | Variant of PROPEL-CABLED-MODULES | Propel ULL Multimode OM4 Cabled Module, 3x8 duplex LC Propel module on End A to 1x8f MPO/UPC non-pinned on End B, 24 fiber Plenum Trunk, Method B Enhanced |  | Propel | PPL | Fiber cabled module
PPLUJVDLCLCL |  | Variant of PROPEL-CABLED-MODULES | Propel ULL Multimode OM5 Cabled Module, 8x12 duplex LC Propel module on End A to 8x12 on End B, 96 fiber LSZH Trunk, Method B Enhanced |  | Propel | PPL | Fiber cabled module
PPLA3GRLCRPL |  | Variant of PROPEL-CABLED-MODULES | Propel ULL Singlemode Cabled Module, 6x16 duplex LC Propel module on End A to 1x16f MPO/APC non-pinned Singlemode on End B, 96 fiber B2ca Trunk, Method A |  | Propel | PPL | Fiber cabled module
PPLU3XFLCLCH |  | Variant of PROPEL-CABLED-MODULES | Propel ULL Multimode OM4 Cabled Module, 2x2f duplex LC Propel module on End A to 2x24 on End B, 48 fiber B2ca Trunk, Method B Enhanced |  | Propel | PPL | Fiber cabled module
PPLU3GDLCMPN |  | Variant of PROPEL-CABLED-MODULES | Propel ULL Singlemode Cabled Module, 16x12 duplex LC Propel module on End A to 1x12f MPO/UPC non-pinned on End B, 192 fiber B2ca Trunk, Method B Enhanced |  | Propel | PPL | Fiber cabled module
PPLAJVRLCRZL |  | Variant of PROPEL-CABLED-MODULES | Propel ULL Multimode OM5 Cabled Module, 6x16 duplex LC Propel module on End A to 1x16f MPO/APC pinned Multimode on End B, 96 fiber LSZH Trunk, Method A |  | Propel | PPL | Fiber cabled module
PPLAGXDLCMXL |  | Variant of PROPEL-CABLED-MODULES | Propel ULL Multimode OM4 Cabled Module, 8x12 duplex LC Propel module on End A to 1x12f MPO/UPC pinned on End B, 96 fiber Plenum Trunk, Method A |  | Propel | PPL | Fiber cabled module
PPLUGX8LCQPH |  | Variant of PROPEL-CABLED-MODULES | Propel ULL Multimode OM4 Cabled Module, 6x8 duplex LC Propel module on End A to 1x8f MPO/UPC non-pinned on End B, 48 fiber Plenum Trunk, Method B Enhanced |  | Propel | PPL | Fiber cabled module
PPLUJVDLCLCM |  | Variant of PROPEL-CABLED-MODULES | Propel ULL Multimode OM5 Cabled Module, 12x12 duplex LC Propel module on End A to 12x12 on End B, 144 fiber LSZH Trunk, Method B Enhanced |  | Propel | PPL | Fiber cabled module
PPLA3GRLCRPM |  | Variant of PROPEL-CABLED-MODULES | Propel ULL Singlemode Cabled Module, 9x16 duplex LC Propel module on End A to 1x16f MPO/APC non-pinned Singlemode on End B, 144 fiber B2ca Trunk, Method A |  | Propel | PPL | Fiber cabled module
PPLU3VDLCMPH |  | Variant of PROPEL-CABLED-MODULES | Propel ULL Multimode OM5 Cabled Module, 4x12 duplex LC Propel module on End A to 1x12f MPO/UPC non-pinned on End B, 48 fiber B2ca Trunk, Method B Enhanced |  | Propel | PPL | Fiber cabled module
PPLUGGRLCUCS |  | Variant of PROPEL-CABLED-MODULES | Propel ULL Singlemode Cabled Module, 2x16 duplex LC Propel module on End A to Stub on End B, 32 fiber Plenum Trunk, Method B Enhanced |  | Propel | PPL | Fiber cabled module
PPLUJVDLCLCN |  | Variant of PROPEL-CABLED-MODULES | Propel ULL Multimode OM5 Cabled Module, 16x12 duplex LC Propel module on End A to 16x12 on End B, 192 fiber LSZH Trunk, Method B Enhanced |  | Propel | PPL | Fiber cabled module
760252363 | PPL-AP-12-LC-OM4 | Variant of PROPEL-ADAPTER-PACKS | Propel pass-through adapter pack, multimode OM4, 6 duplex LC ports | CommScope® | Propel | PPL | Fiber adapter pack
760252364 | PPL-AP-12-LC-OM5 | Variant of PROPEL-ADAPTER-PACKS | Propel pass-through adapter pack, multimode OM5, 6 duplex LC ports | CommScope® | Propel | PPL | Fiber adapter pack
760252367 | PPL-AP-16-LC-OM5 | Variant of PROPEL-ADAPTER-PACKS | Propel pass-through adapter pack, multimode OM5, 8 duplex LC ports | CommScope® | Propel | PPL | Fiber adapter pack
760252368 | PPL-AP-24-LC-SM | Variant of PROPEL-ADAPTER-PACKS | Propel pass-through adapter pack, singlemode, 12 duplex LC/UPC ports | CommScope® | Propel | PPL | Fiber adapter pack
760252369 | PPL-AP-24-LC-OM4 | Variant of PROPEL-ADAPTER-PACKS | Propel pass through adapter pack, multimode OM4, 12 duplex LC ports | CommScope® | Propel | PPL | Fiber adapter pack
760252372 | PPL-AP-6-MPO-ALL-B | Variant of PROPEL-ADAPTER-PACKS | Propel pass-through adapter pack, 6 MPO8-12-24 ports, Type B | CommScope® | Propel | PPL | Fiber adapter pack
760255090 | PPL-SP-16LC-OM4-PT-BEU-ANT | Variant of PROPEL-SPLICE-CASSETTES | Propel Multimode Splice Cassette, 16LC with internal shutters, OM4 fiber pigtails, Method B Enhanced ULL, ANT Splice Protector | CommScope® | Propel | PPL | Fiber cassette with pigtails
760255060 | PPL-FT-12LC-OM5-00-000 | Variant of PROPEL-SPLICE-CASSETTES | Propel Multimode Field Term Cassette, 12LC with internal shutters, for use with cable terminated with field installed connectors, no fiber | CommScope® | Propel | PPL | Fiber cassette
760255078 | PPL-SP-12LC-OM5-PT-AS | Variant of PROPEL-SPLICE-CASSETTES | Propel Multimode Splice Cassette, 12LC with internal shutters, OM5 single fiber pigtails, pairs straight ULL | CommScope® | Propel | PPL | Fiber cassette with pigtails
760255068 | PPL-SP-4MPO12AP-SM-RPT-BEU | Variant of PROPEL-SPLICE-CASSETTES | Propel Singlemode Splice Cassette, 4 MPO12 pinned with internal shutters, OS2 ribbon fiber pigtail, Method B Enhanced ULL | CommScope® | Propel | PPL | Fiber cassette with ribbon pigtail
760255044 | PPL-SP-12LC-OM4-PT-BEU | Variant of PROPEL-SPLICE-CASSETTES | Propel Multimode Splice Cassette, 12LC with internal shutters, OM4 single fiber pigtails, Method B Enhanced ULL | CommScope® | Propel | PPL | Fiber cassette with pigtails
760255049 | PPL-SP-16LC-OM4-PT-BEU | Variant of PROPEL-SPLICE-CASSETTES | Propel Multimode Splice Cassette, 16LC with internal shutters, OM4 single fiber pigtails, Method B Enhanced ULL | CommScope® | Propel | PPL | Fiber cassette with pigtails
760255082 | PPL-SP-24LC-OM4-PT-AS | Variant of PROPEL-SPLICE-CASSETTES | Propel Multimode Splice Cassette, 24LC with internal shutters, OM4 single fiber pigtails, pairs straight ULL | CommScope® | Propel | PPL | Fiber cassette with pigtails
760255091 | PPL-SP-16LC-OM5-PT-BEU-ANT | Variant of PROPEL-SPLICE-CASSETTES | Propel Multimode Splice Cassette, 16LC with internal shutters, OM5 single fiber pigtails, Method B Enhanced ULL, ANT Splice Protector | CommScope® | Propel | PPL | Fiber cassette with pigtails
760255069 | PPL-SP-6MPO12AP-SM-RPT-BEU | Variant of PROPEL-SPLICE-CASSETTES | Propel Singlemode Splice Cassette, 6 MPO12 pinned with internal shutters, OS2 ribbon fiber pigtail, Method B Enhanced ULL | CommScope® | Propel | PPL | Fiber cassette with ribbon pigtail
760255079 | PPL-SP-12LC-SM-RPT-AS | Variant of PROPEL-SPLICE-CASSETTES | Propel Singlemode Splice Cassette, 12LC/UPC with internal shutters, OS2 ribbon fiber pigtail, pairs straight ULL | CommScope® | Propel | PPL | Fiber cassette with ribbon pigtail
760255057 | PPL-SP-24LC-OM4-RPT-BEU | Variant of PROPEL-SPLICE-CASSETTES | Propel Multimode Splice Cassette, 24LC with internal shutters, OM4 ribbon fiber pigtail, Method B Enhanced ULL | CommScope® | Propel | PPL | Fiber cassette with ribbon pigtail
760255065 | PPL-FT-24LC-OM4-00-000 | Variant of PROPEL-SPLICE-CASSETTES | Propel Multimode Field Term Cassette, 24LC with internal shutters, no fiber | CommScope® | Propel | PPL | Fiber cassette
760255092 | PPL-SP-24LC-SM-PT-BEU-ANT | Variant of PROPEL-SPLICE-CASSETTES | Propel Singlemode Splice Cassette, 24LC/UPC with internal shutters, 250 µm OS2 single fiber pigtails, Method B Enhanced ULL, ANT Splice Protector | CommScope® | Propel | PPL | Fiber cassette with pigtails
760255087 | PPL-SP-12LC-OM4-PT-BEU-ANT | Variant of PROPEL-SPLICE-CASSETTES | Propel Multimode Splice Cassette, 12LC with internal shutters, OM4 single fiber pigtails, Method B Enhanced ULL, ANT Splice Protector | CommScope® | Propel | PPL | Fiber cassette with pigtails
760255050 | PPL-SP-16LC-OM5-PT-BEU | Variant of PROPEL-SPLICE-CASSETTES | Propel Multimode Splice Cassette, 16LC with internal shutters, OM5 single fiber pigtails, Method B Enhanced ULL | CommScope® | Propel | PPL | Fiber cassette with pigtails
760255058 | PPL-FT-12LC-SM-00-000 | Variant of PROPEL-SPLICE-CASSETTES | Propel Singlemode Field Term Cassette, 12LC with internal shutters, for use with cable terminated with field installed connectors, no fiber | CommScope® | Propel | PPL | Fiber cassette
760255076 | PPL-SP-12LC-SM-PT-AS | Variant of PROPEL-SPLICE-CASSETTES | Propel Singlemode Splice Cassette, 12LC/UPC with internal shutters, 250 µm OS2 single fiber pigtails, pairs straight ULL | CommScope® | Propel | PPL | Fiber cassette with pigtails
760255976 | PPL-SP-12LA-SM-RPT-BEU | Variant of PROPEL-SPLICE-CASSETTES | Propel Singlemode Splice Cassette, 12LC/APC with internal shutters, OS2 ribbon fiber pigtail, Method B Enhanced ULL | CommScope® | Propel | PPL | Fiber cassette with ribbon pigtail
760255080 | PPL-SP-12LC-OM4-RPT-AS | Variant of PROPEL-SPLICE-CASSETTES | Propel Multimode Splice Cassette, 12LC with internal shutters, OM4 ribbon fiber pigtail, pairs straight ULL | CommScope® | Propel | PPL | Fiber cassette with ribbon pigtail
760255062 | PPL-FT-16LC-OM4-00-000 | Variant of PROPEL-SPLICE-CASSETTES | Propel Singlemode Multimode Field Term Cassette, 16LC with internal shutters, for use with cable terminated with field installed connectors, no fiber | CommScope® | Propel | PPL | Fiber cassette
760255066 | PPL-FT-24LC-OM5-00-000 | Variant of PROPEL-SPLICE-CASSETTES | Propel Multimode Field Term Cassette, 24LC with internal shutters, no fiber | CommScope® | Propel | PPL | Fiber cassette
760255085 | PPL-SP-24LC-OM4-RPT-AS | Variant of PROPEL-SPLICE-CASSETTES | Propel Multimode Splice Cassette, 24LC with internal shutters, OM4 ribbon fiber pigtail, pairs straight ULL | CommScope® | Propel | PPL | Fiber cassette with ribbon pigtail
760255059 | PPL-FT-12LC-OM4-00-000 | Variant of PROPEL-SPLICE-CASSETTES | Propel Multimode Field Term Cassette, 12LC with internal shutters, for use with cable terminated with field installed connectors, no fiber | CommScope® | Propel | PPL | Fiber cassette
760255047 | PPL-SP-12LC-OM4-RPT-BEU | Variant of PROPEL-SPLICE-CASSETTES | Propel Multimode Splice Cassette, 12LC with internal shutters, OM4 ribbon fiber pigtail, Method B Enhanced ULL | CommScope® | Propel | PPL | Fiber cassette with ribbon pigtail
760255051 | PPL-SP-16LC-SM-RPT-BEU | Variant of PROPEL-SPLICE-CASSETTES | Propel Singlemode Splice Cassette, 16LC/UPC with internal shutters, OS2 ribbon fiber pigtail, Method B Enhanced ULL | CommScope® | Propel | PPL | Fiber cassette with ribbon pigtail
760255081 | PPL-SP-24LC-SM-PT-AS | Variant of PROPEL-SPLICE-CASSETTES | Propel Singlemode Splice Cassette, 24LC/UPC with internal shutters, 250 µm OS2 single fiber pigtails, pairs straight ULL | CommScope® | Propel | PPL | Fiber cassette with pigtails
760255977 | PPL-SP-24LA-SM-PT-BEU | Variant of PROPEL-SPLICE-CASSETTES | Propel Singlemode Splice Cassette, 24LC/APC with internal shutters, 250 µm OS2 single fiber pigtails, Method B Enhanced ULL | CommScope® | Propel | PPL | Fiber cassette with pigtails
760255077 | PPL-SP-12LC-OM4-PT-AS | Variant of PROPEL-SPLICE-CASSETTES | Propel Multimode Splice Cassette, 12LC with internal shutters, OM4 single fiber pigtails, pairs straight ULL | CommScope® | Propel | PPL | Fiber cassette with pigtails
760255048 | PPL-SP-16LC-SM-PT-BEU | Variant of PROPEL-SPLICE-CASSETTES | Propel Singlemode Splice Cassette, 16LC/UPC with internal shutters, 250 µm OS2 single fiber pigtails, Method B Enhanced ULL | CommScope® | Propel | PPL | Fiber cassette with pigtails
760255089 | PPL-SP-16LC-SM-PT-BEU-ANT | Variant of PROPEL-SPLICE-CASSETTES | Propel Singlemode Splice Cassette, 16LC/UPC with internal shutters, 250 µm OS2 single fiber pigtails, Method B Enhanced ULL, ANT Splice Protector | CommScope® | Propel | PPL | Fiber cassette with pigtails
760255929 | PPL-DM-12AP-24LA-SM-AS | Variant of PROPEL-MODULES | Propel ULL Singlemode MPO-12 Distribution Module, 12 duplex LC/APC to 2X12f MPO/APC pinned, Method A Straight | CommScope® | Propel | PPL | Fiber module
760253734 | PPL-DM-8AU-8LC-SM-SAMPLE | Variant of PROPEL-MODULES | Propel Sample Singlemode MPO-08 Distribution Module, 4 duplex LC/UPC to MPO, No fiber | CommScope® | Propel | PPL | Fiber module
PPLUJVRLCRVU |  | Variant of PROPEL-CABLED-MODULES | Propel ULL Multimode OM5 Cabled Module, 4x16 duplex LC Propel module on End A to 1x16f MPO/APC non-pinned Multimode on End B, 64 fiber LSZH Trunk, Method B Enhanced |  | Propel | PPL | Fiber cabled module
PPLU3GRLCLCQ |  | Variant of PROPEL-CABLED-MODULES | Propel ULL Singlemode Cabled Module, 8x16 duplex LC Propel module on End A to 8x16 on End B, 128 fiber B2ca Trunk, Method B Enhanced |  | Propel | PPL | Fiber cabled module
PPLUQVDLCMPD |  | Variant of PROPEL-CABLED-MODULES | Propel ULL Multimode OM5 Cabled Module, 1x12 duplex LC Propel module on End A to 1x12f MPO/UPC non-pinned on End B, 12 fiber Plenum Patchcord, Method B Enhanced |  | Propel | PPL | Fiber cabled module
PPLA3VDLCMXN |  | Variant of PROPEL-CABLED-MODULES | Propel ULL Multimode OM5 Cabled Module, 16x12 duplex LC Propel module on End A to 1x12f MPO/UPC pinned on End B, 192 fiber B2ca Trunk, Method A |  | Propel | PPL | Fiber cabled module
PPLAJGDLCMXK |  | Variant of PROPEL-CABLED-MODULES | Propel ULL Singlemode Cabled Module, 6x12 duplex LC Propel module on End A to 1x12f MPO/UPC pinned on End B, 72 fiber LSZH Trunk, Method A |  | Propel | PPL | Fiber cabled module
PPLAJXRLCRZM |  | Variant of PROPEL-CABLED-MODULES | Propel ULL Multimode OM4 Cabled Module, 9x16 duplex LC Propel module on End A to 1x16f MPO/APC pinned Multimode on End B, 144 fiber LSZH Trunk, Method A |  | Propel | PPL | Fiber cabled module
PPLUQVDLCMXD |  | Variant of PROPEL-CABLED-MODULES | Propel ULL Multimode OM5 Cabled Module, 1x12 duplex LC Propel module on End A to 1x12f MPO/UPC pinned on End B, 12 fiber Plenum Patchcord, Method B Enhanced |  | Propel | PPL | Fiber cabled module
PPLAJGDLCMXL |  | Variant of PROPEL-CABLED-MODULES | Propel ULL Singlemode Cabled Module, 8x12 duplex LC Propel module on End A to 1x12f MPO/UPC pinned on End B, 96 fiber LSZH Trunk, Method A |  | Propel | PPL | Fiber cabled module
PPLUGG8LCQXM |  | Variant of PROPEL-CABLED-MODULES | Propel ULL Singlemode Cabled Module, 18x8 duplex LC Propel module on End A to 1x8f MPO/UPC pinned on End B, 144 fiber Plenum Trunk, Method B Enhanced |  | Propel | PPL | Fiber cabled module
PPLAGGRSNRPS |  | Variant of PROPEL-CABLED-MODULES | Propel ULL Singlemode Cabled Module, 2x16 duplex SN Propel module on End A to 2x16 on End B, 32 fiber Plenum Trunk, Method A |  | Propel | PPL | Fiber cabled module
PPLAJXRLCRZN |  | Variant of PROPEL-CABLED-MODULES | Propel ULL Multimode OM4 Cabled Module, 12x16 duplex LC Propel module on End A to 1x16f MPO/APC pinned Multimode on End B, 192 fiber LSZH Trunk, Method A |  | Propel | PPL | Fiber cabled module
PPLUJVRLCRZL |  | Variant of PROPEL-CABLED-MODULES | Propel ULL Multimode OM5 Cabled Module, 6x16 duplex LC Propel module on End A to 1x16f MPO/APC pinned Multimode on End B, 96 fiber LSZH Trunk, Method B Enhanced |  | Propel | PPL | Fiber cabled module
PPLUGV8LCQXU |  | Variant of PROPEL-CABLED-MODULES | Propel ULL Multimode OM5 Cabled Module, 8x8 duplex LC Propel module on End A to 1x8f MPO/UPC pinned on End B, 64 fiber Plenum Trunk, Method B Enhanced |  | Propel | PPL | Fiber cabled module
PPLAJGDLCMXM |  | Variant of PROPEL-CABLED-MODULES | Propel ULL Singlemode Cabled Module, 12x12 duplex LC Propel module on End A to 1x12f MPO/UPC pinned on End B, 144 fiber LSZH Trunk, Method A |  | Propel | PPL | Fiber cabled module
PPLUQVDLCUCD |  | Variant of PROPEL-CABLED-MODULES | Propel ULL Multimode OM5 Cabled Module, 1x12 duplex LC Propel module on End A to Stub on End B, 12 fiber Plenum Patchcord, Method B Enhanced |  | Propel | PPL | Fiber cabled module
PPLUGXFLC2PK |  | Variant of PROPEL-CABLED-MODULES | Propel ULL Multimode OM4 Cabled Module, 3x2f duplex LC Propel module on End A to 1x24f MPO/UPC non-pinned on End B, 72 fiber Plenum Trunk, Method B Enhanced |  | Propel | PPL | Fiber cabled module
PPLU3VRLCRZS |  | Variant of PROPEL-CABLED-MODULES | Propel ULL Multimode OM5 Cabled Module, 2x16 duplex LC Propel module on End A to 1x16f MPO/APC pinned Multimode on End B, 32 fiber B2ca Trunk, Method B Enhanced |  | Propel | PPL | Fiber cabled module
PPLAJXRLCRZQ |  | Variant of PROPEL-CABLED-MODULES | Propel ULL Multimode OM4 Cabled Module, 8x16 duplex LC Propel module on End A to 1x16f MPO/APC pinned Multimode on End B, 128 fiber LSZH Trunk, Method A |  | Propel | PPL | Fiber cabled module
PPLAGGRSNRXH |  | Variant of PROPEL-CABLED-MODULES | Propel ULL Singlemode Cabled Module, 3x16 duplex SN Propel module on End A to 3x16 on End B, 48 fiber Plenum Trunk, Method A |  | Propel | PPL | Fiber cabled module
PPLUGG8LCQXR |  | Variant of PROPEL-CABLED-MODULES | Propel ULL Singlemode Cabled Module, 2x8 duplex LC Propel module on End A to 1x8f MPO/UPC pinned on End B, 16 fiber Plenum Trunk, Method B Enhanced |  | Propel | PPL | Fiber cabled module
PPLUJGRLCLCU |  | Variant of PROPEL-CABLED-MODULES | Propel ULL Singlemode Cabled Module, 4x16 duplex LC Propel module on End A to 4x16 on End B, 64 fiber LSZH Trunk, Method B Enhanced |  | Propel | PPL | Fiber cabled module
PPLUGXFLC2PL |  | Variant of PROPEL-CABLED-MODULES | Propel ULL Multimode OM4 Cabled Module, 4x2f duplex LC Propel module on End A to 1x24f MPO/UPC non-pinned on End B, 96 fiber Plenum Trunk, Method B Enhanced |  | Propel | PPL | Fiber cabled module
PPLU3GRLCRPH |  | Variant of PROPEL-CABLED-MODULES | Propel ULL Singlemode Cabled Module, 3x16 duplex LC Propel module on End A to 1x16f MPO/APC non-pinned Singlemode on End B, 48 fiber B2ca Trunk, Method B Enhanced |  | Propel | PPL | Fiber cabled module
PPLU3VRLCRZU |  | Variant of PROPEL-CABLED-MODULES | Propel ULL Multimode OM5 Cabled Module, 4x16 duplex LC Propel module on End A to 1x16f MPO/APC pinned Multimode on End B, 64 fiber B2ca Trunk, Method B Enhanced |  | Propel | PPL | Fiber cabled module
PPLAJXRLCRZR |  | Variant of PROPEL-CABLED-MODULES | Propel ULL Multimode OM4 Cabled Module, 1x16 duplex LC Propel module on End A to 1x16f MPO/APC pinned Multimode on End B, 16 fiber LSZH Trunk, Method A |  | Propel | PPL | Fiber cabled module
PPLUJVRLCRZN |  | Variant of PROPEL-CABLED-MODULES | Propel ULL Multimode OM5 Cabled Module, 12x16 duplex LC Propel module on End A to 1x16f MPO/APC pinned Multimode on End B, 192 fiber LSZH Trunk, Method B Enhanced |  | Propel | PPL | Fiber cabled module
PPLAGGRSNRXL |  | Variant of PROPEL-CABLED-MODULES | Propel ULL Singlemode Cabled Module, 6x16 duplex SN Propel module on End A to 6x16 on End B, 96 fiber Plenum Trunk, Method A |  | Propel | PPL | Fiber cabled module
PPLUJGRLCRPH |  | Variant of PROPEL-CABLED-MODULES | Propel ULL Singlemode Cabled Module, 3x16 duplex LC Propel module on End A to 1x16f MPO/APC non-pinned Singlemode on End B, 48 fiber LSZH Trunk, Method B Enhanced |  | Propel | PPL | Fiber cabled module
PPLU3GRLCRPL |  | Variant of PROPEL-CABLED-MODULES | Propel ULL Singlemode Cabled Module, 6x16 duplex LC Propel module on End A to 1x16f MPO/APC non-pinned Singlemode on End B, 96 fiber B2ca Trunk, Method B Enhanced |  | Propel | PPL | Fiber cabled module
PPLAJXRLCRZS |  | Variant of PROPEL-CABLED-MODULES | Propel ULL Multimode OM4 Cabled Module, 2x16 duplex LC Propel module on End A to 1x16f MPO/APC pinned Multimode on End B, 32 fiber LSZH Trunk, Method A |  | Propel | PPL | Fiber cabled module
PPLUQVFLCLCF |  | Variant of PROPEL-CABLED-MODULES | Propel ULL Multimode OM5 Cabled Module, 1x24f duplex LC Propel module on End A to 1x24 on End B, 24 fiber Plenum Patchcord, Method B Enhanced |  | Propel | PPL | Fiber cabled module
PPLUJGRLCRPL |  | Variant of PROPEL-CABLED-MODULES | Propel ULL Singlemode Cabled Module, 6x16 duplex LC Propel module on End A to 1x16f MPO/APC non-pinned Singlemode on End B, 96 fiber LSZH Trunk, Method B Enhanced |  | Propel | PPL | Fiber cabled module
PPLUGXFLC2XF |  | Variant of PROPEL-CABLED-MODULES | Propel ULL Multimode OM4 Cabled Module, 1x2f duplex LC Propel module on End A to 1x24f MPO/UPC pinned on End B, 24 fiber Plenum Trunk, Method B Enhanced |  | Propel | PPL | Fiber cabled module
PPLU3VRLCUCL |  | Variant of PROPEL-CABLED-MODULES | Propel ULL Multimode OM5 Cabled Module, 6x16 duplex LC Propel module on End A to Stub on End B, 96 fiber B2ca Trunk, Method B Enhanced |  | Propel | PPL | Fiber cabled module
PPLU3GRLCRPM |  | Variant of PROPEL-CABLED-MODULES | Propel ULL Singlemode Cabled Module, 9x16 duplex LC Propel module on End A to 1x16f MPO/APC non-pinned Singlemode on End B, 144 fiber B2ca Trunk, Method B Enhanced |  | Propel | PPL | Fiber cabled module
PPLUJVRLCRZR |  | Variant of PROPEL-CABLED-MODULES | Propel ULL Multimode OM5 Cabled Module, 1x16 duplex LC Propel module on End A to 1x16f MPO/APC pinned Multimode on End B, 16 fiber LSZH Trunk, Method B Enhanced |  | Propel | PPL | Fiber cabled module
PPLUJGRLCRPM |  | Variant of PROPEL-CABLED-MODULES | Propel ULL Singlemode Cabled Module, 9x16 duplex LC Propel module on End A to 1x16f MPO/APC non-pinned Singlemode on End B, 144 fiber LSZH Trunk, Method B Enhanced |  | Propel | PPL | Fiber cabled module
PPLUQVFLCUCF |  | Variant of PROPEL-CABLED-MODULES | Propel ULL Multimode OM5 Cabled Module, 1x24f duplex LC Propel module on End A to Stub on End B, 24 fiber Plenum Patchcord, Method B Enhanced |  | Propel | PPL | Fiber cabled module
PPLUGG8LCUC8 |  | Variant of PROPEL-CABLED-MODULES | Propel ULL Singlemode Cabled Module, 1x8 duplex LC Propel module on End A to Stub on End B, 8 fiber Plenum Trunk, Method B Enhanced |  | Propel | PPL | Fiber cabled module
PPLUGXFLC2XH |  | Variant of PROPEL-CABLED-MODULES | Propel ULL Multimode OM4 Cabled Module, 2x2f duplex LC Propel module on End A to 1x24f MPO/UPC pinned on End B, 48 fiber Plenum Trunk, Method B Enhanced |  | Propel | PPL | Fiber cabled module
PPLAJGDLCMXP |  | Variant of PROPEL-CABLED-MODULES | Propel ULL Singlemode Cabled Module, 24x12 duplex LC Propel module on End A to 1x12f MPO/UPC pinned on End B, 288 fiber LSZH Trunk, Method A |  | Propel | PPL | Fiber cabled module
PPLUJVRLCRZS |  | Variant of PROPEL-CABLED-MODULES | Propel ULL Multimode OM5 Cabled Module, 2x16 duplex LC Propel module on End A to 1x16f MPO/APC pinned Multimode on End B, 32 fiber LSZH Trunk, Method B Enhanced |  | Propel | PPL | Fiber cabled module
PPLUJGRLCRPN |  | Variant of PROPEL-CABLED-MODULES | Propel ULL Singlemode Cabled Module, 12x16 duplex LC Propel module on End A to 1x16f MPO/APC non-pinned Singlemode on End B, 192 fiber LSZH Trunk, Method B Enhanced |  | Propel | PPL | Fiber cabled module
PPLUGXFLC2XK |  | Variant of PROPEL-CABLED-MODULES | Propel ULL Multimode OM4 Cabled Module, 3x2f duplex LC Propel module on End A to 1x24f MPO/UPC pinned on End B, 72 fiber Plenum Trunk, Method B Enhanced |  | Propel | PPL | Fiber cabled module
PPLAJGFLC2PF |  | Variant of PROPEL-CABLED-MODULES | Propel ULL Singlemode Cabled Module, 1x2f duplex LC Propel module on End A to 1x24f MPO/UPC non-pinned on End B, 24 fiber LSZH Trunk, Method A |  | Propel | PPL | Fiber cabled module
PPLAQG8LCQX8 |  | Variant of PROPEL-CABLED-MODULES | Propel ULL Singlemode Cabled Module, 1x8 duplex LC Propel module on End A to 1x8f MPO/UPC pinned on End B, 8 fiber Plenum Patchcord, Method A |  | Propel | PPL | Fiber cabled module
PPLUJGRLCRPQ |  | Variant of PROPEL-CABLED-MODULES | Propel ULL Singlemode Cabled Module, 8x16 duplex LC Propel module on End A to 1x16f MPO/APC non-pinned Singlemode on End B, 128 fiber LSZH Trunk, Method B Enhanced |  | Propel | PPL | Fiber cabled module
PPLUGV8LCUCM |  | Variant of PROPEL-CABLED-MODULES | Propel ULL Multimode OM5 Cabled Module, 18x8 duplex LC Propel module on End A to Stub on End B, 144 fiber Plenum Trunk, Method B Enhanced |  | Propel | PPL | Fiber cabled module
PPLUGG8LCUCH |  | Variant of PROPEL-CABLED-MODULES | Propel ULL Singlemode Cabled Module, 6x8 duplex LC Propel module on End A to Stub on End B, 48 fiber Plenum Trunk, Method B Enhanced |  | Propel | PPL | Fiber cabled module
PPLA3VFLC2XH |  | Variant of PROPEL-CABLED-MODULES | Propel ULL Multimode OM5 Cabled Module, 2x2f duplex LC Propel module on End A to 1x24f MPO/UPC pinned on End B, 48 fiber B2ca Trunk, Method A |  | Propel | PPL | Fiber cabled module
PPLAJGFLC2PH |  | Variant of PROPEL-CABLED-MODULES | Propel ULL Singlemode Cabled Module, 2x2f duplex LC Propel module on End A to 1x24f MPO/UPC non-pinned on End B, 48 fiber LSZH Trunk, Method A |  | Propel | PPL | Fiber cabled module
PPLU3GRLCRPN |  | Variant of PROPEL-CABLED-MODULES | Propel ULL Singlemode Cabled Module, 12x16 duplex LC Propel module on End A to 1x16f MPO/APC non-pinned Singlemode on End B, 192 fiber B2ca Trunk, Method B Enhanced |  | Propel | PPL | Fiber cabled module
PPLUJVRLCUCH |  | Variant of PROPEL-CABLED-MODULES | Propel ULL Multimode OM5 Cabled Module, 3x16 duplex LC Propel module on End A to Stub on End B, 48 fiber LSZH Trunk, Method B Enhanced |  | Propel | PPL | Fiber cabled module
PPLUQVRLCRZR |  | Variant of PROPEL-CABLED-MODULES | Propel ULL Multimode OM5 Cabled Module, 1x16 duplex LC Propel module on End A to 1x16f MPO/APC pinned Multimode on End B, 16 fiber Plenum Patchcord, Method B Enhanced |  | Propel | PPL | Fiber cabled module
PPLA3VFLC2XK |  | Variant of PROPEL-CABLED-MODULES | Propel ULL Multimode OM5 Cabled Module, 3x2f duplex LC Propel module on End A to 1x24f MPO/UPC pinned on End B, 72 fiber B2ca Trunk, Method A |  | Propel | PPL | Fiber cabled module
PPLU3VRLCUCR |  | Variant of PROPEL-CABLED-MODULES | Propel ULL Multimode OM5 Cabled Module, 1x16 duplex LC Propel module on End A to Stub on End B, 16 fiber B2ca Trunk, Method B Enhanced |  | Propel | PPL | Fiber cabled module
PPLUGG8LCUCK |  | Variant of PROPEL-CABLED-MODULES | Propel ULL Singlemode Cabled Module, 9x8 duplex LC Propel module on End A to Stub on End B, 72 fiber Plenum Trunk, Method B Enhanced |  | Propel | PPL | Fiber cabled module
PPLUGV8LCUCN |  | Variant of PROPEL-CABLED-MODULES | Propel ULL Multimode OM5 Cabled Module, 24x8 duplex LC Propel module on End A to Stub on End B, 192 fiber Plenum Trunk, Method B Enhanced |  | Propel | PPL | Fiber cabled module
PPLAJGFLC2PK |  | Variant of PROPEL-CABLED-MODULES | Propel ULL Singlemode Cabled Module, 3x2f duplex LC Propel module on End A to 1x24f MPO/UPC non-pinned on End B, 72 fiber LSZH Trunk, Method A |  | Propel | PPL | Fiber cabled module
PPLUQVRLCUCR |  | Variant of PROPEL-CABLED-MODULES | Propel ULL Multimode OM5 Cabled Module, 1x16 duplex LC Propel module on End A to Stub on End B, 16 fiber Plenum Patchcord, Method B Enhanced |  | Propel | PPL | Fiber cabled module
PPLA3VFLC2XL |  | Variant of PROPEL-CABLED-MODULES | Propel ULL Multimode OM5 Cabled Module, 4x2f duplex LC Propel module on End A to 1x24f MPO/UPC pinned on End B, 96 fiber B2ca Trunk, Method A |  | Propel | PPL | Fiber cabled module
PPLU3VRLCUCS |  | Variant of PROPEL-CABLED-MODULES | Propel ULL Multimode OM5 Cabled Module, 2x16 duplex LC Propel module on End A to Stub on End B, 32 fiber B2ca Trunk, Method B Enhanced |  | Propel | PPL | Fiber cabled module
PPLUJGRLCRPU |  | Variant of PROPEL-CABLED-MODULES | Propel ULL Singlemode Cabled Module, 4x16 duplex LC Propel module on End A to 1x16f MPO/APC non-pinned Singlemode on End B, 64 fiber LSZH Trunk, Method B Enhanced |  | Propel | PPL | Fiber cabled module
PPLU3GRLCRPR |  | Variant of PROPEL-CABLED-MODULES | Propel ULL Singlemode Cabled Module, 1x16 duplex LC Propel module on End A to 1x16f MPO/APC non-pinned Singlemode on End B, 16 fiber B2ca Trunk, Method B Enhanced |  | Propel | PPL | Fiber cabled module
PPLUJVRLCUCM |  | Variant of PROPEL-CABLED-MODULES | Propel ULL Multimode OM5 Cabled Module, 9x16 duplex LC Propel module on End A to Stub on End B, 144 fiber LSZH Trunk, Method B Enhanced |  | Propel | PPL | Fiber cabled module
PPLUJGRLCRXH |  | Variant of PROPEL-CABLED-MODULES | Propel ULL Singlemode Cabled Module, 3x16 duplex LC Propel module on End A to 1x16f MPO/APC pinned Singlemode on End B, 48 fiber LSZH Trunk, Method B Enhanced |  | Propel | PPL | Fiber cabled module
PPLU3GRLCRPS |  | Variant of PROPEL-CABLED-MODULES | Propel ULL Singlemode Cabled Module, 2x16 duplex LC Propel module on End A to 1x16f MPO/APC non-pinned Singlemode on End B, 32 fiber B2ca Trunk, Method B Enhanced |  | Propel | PPL | Fiber cabled module
PPLUJVRLCUCN |  | Variant of PROPEL-CABLED-MODULES | Propel ULL Multimode OM5 Cabled Module, 12x16 duplex LC Propel module on End A to Stub on End B, 192 fiber LSZH Trunk, Method B Enhanced |  | Propel | PPL | Fiber cabled module
PPLAGV8LCQPF |  | Variant of PROPEL-CABLED-MODULES | Propel ULL Multimode OM5 Cabled Module, 3x8 duplex LC Propel module on End A to 1x8f MPO/UPC non-pinned on End B, 24 fiber Plenum Trunk, Method A |  | Propel | PPL | Fiber cabled module
PPLUGXFLCLCK |  | Variant of PROPEL-CABLED-MODULES | Propel ULL Multimode OM4 Cabled Module, 3x2f duplex LC Propel module on End A to 3x24 on End B, 72 fiber Plenum Trunk, Method B Enhanced |  | Propel | PPL | Fiber cabled module
PPLUGG8LCUCN |  | Variant of PROPEL-CABLED-MODULES | Propel ULL Singlemode Cabled Module, 24x8 duplex LC Propel module on End A to Stub on End B, 192 fiber Plenum Trunk, Method B Enhanced |  | Propel | PPL | Fiber cabled module
PPLUGV8LCUCU |  | Variant of PROPEL-CABLED-MODULES | Propel ULL Multimode OM5 Cabled Module, 8x8 duplex LC Propel module on End A to Stub on End B, 64 fiber Plenum Trunk, Method B Enhanced |  | Propel | PPL | Fiber cabled module
PPLAJGFLC2XF |  | Variant of PROPEL-CABLED-MODULES | Propel ULL Singlemode Cabled Module, 1x2f duplex LC Propel module on End A to 1x24f MPO/UPC pinned on End B, 24 fiber LSZH Trunk, Method A |  | Propel | PPL | Fiber cabled module
PPLAQGFLC2PF |  | Variant of PROPEL-CABLED-MODULES | Propel ULL Singlemode Cabled Module, 1x2f duplex LC Propel module on End A to 1x24f MPO/UPC non-pinned on End B, 24 fiber Plenum Patchcord, Method A |  | Propel | PPL | Fiber cabled module
PPLAGV8LCQPH |  | Variant of PROPEL-CABLED-MODULES | Propel ULL Multimode OM5 Cabled Module, 6x8 duplex LC Propel module on End A to 1x8f MPO/UPC non-pinned on End B, 48 fiber Plenum Trunk, Method A |  | Propel | PPL | Fiber cabled module
PPLUGG8LCUCR |  | Variant of PROPEL-CABLED-MODULES | Propel ULL Singlemode Cabled Module, 2x8 duplex LC Propel module on End A to Stub on End B, 16 fiber Plenum Trunk, Method B Enhanced |  | Propel | PPL | Fiber cabled module
PPLA3VRLCRVL |  | Variant of PROPEL-CABLED-MODULES | Propel ULL Multimode OM5 Cabled Module, 6x16 duplex LC Propel module on End A to 1x16f MPO/APC non-pinned Multimode on End B, 96 fiber B2ca Trunk, Method A |  | Propel | PPL | Fiber cabled module
PPLU3X8LCLCF |  | Variant of PROPEL-CABLED-MODULES | Propel ULL Multimode OM4 Cabled Module, 3x8 duplex LC Propel module on End A to 3x8 on End B, 24 fiber B2ca Trunk, Method B Enhanced |  | Propel | PPL | Fiber cabled module
PPLAJGFLC2XH |  | Variant of PROPEL-CABLED-MODULES | Propel ULL Singlemode Cabled Module, 2x2f duplex LC Propel module on End A to 1x24f MPO/UPC pinned on End B, 48 fiber LSZH Trunk, Method A |  | Propel | PPL | Fiber cabled module
PPLUJGRLCRXM |  | Variant of PROPEL-CABLED-MODULES | Propel ULL Singlemode Cabled Module, 9x16 duplex LC Propel module on End A to 1x16f MPO/APC pinned Singlemode on End B, 144 fiber LSZH Trunk, Method B Enhanced |  | Propel | PPL | Fiber cabled module
PPLAQGFLC2XF |  | Variant of PROPEL-CABLED-MODULES | Propel ULL Singlemode Cabled Module, 1x2f duplex LC Propel module on End A to 1x24f MPO/UPC pinned on End B, 24 fiber Plenum Patchcord, Method A |  | Propel | PPL | Fiber cabled module
PPLUGXFLCLCM |  | Variant of PROPEL-CABLED-MODULES | Propel ULL Multimode OM4 Cabled Module, 6x2f duplex LC Propel module on End A to 6x24 on End B, 144 fiber Plenum Trunk, Method B Enhanced |  | Propel | PPL | Fiber cabled module
PPLU3GRLCRXL |  | Variant of PROPEL-CABLED-MODULES | Propel ULL Singlemode Cabled Module, 6x16 duplex LC Propel module on End A to 1x16f MPO/APC pinned Singlemode on End B, 96 fiber B2ca Trunk, Method B Enhanced |  | Propel | PPL | Fiber cabled module
PPLAJGFLC2XK |  | Variant of PROPEL-CABLED-MODULES | Propel ULL Singlemode Cabled Module, 3x2f duplex LC Propel module on End A to 1x24f MPO/UPC pinned on End B, 72 fiber LSZH Trunk, Method A |  | Propel | PPL | Fiber cabled module
PPLUJVRLCUCS |  | Variant of PROPEL-CABLED-MODULES | Propel ULL Multimode OM5 Cabled Module, 2x16 duplex LC Propel module on End A to Stub on End B, 32 fiber LSZH Trunk, Method B Enhanced |  | Propel | PPL | Fiber cabled module
PPLA3VRLCRVN |  | Variant of PROPEL-CABLED-MODULES | Propel ULL Multimode OM5 Cabled Module, 12x16 duplex LC Propel module on End A to 1x16f MPO/APC non-pinned Multimode on End B, 192 fiber B2ca Trunk, Method A |  | Propel | PPL | Fiber cabled module
PPLUQXDLCLCD |  | Variant of PROPEL-CABLED-MODULES | Propel ULL Multimode OM4 Cabled Module, 1x12 duplex LC Propel module on End A to 1x12 on End B, 12 fiber Plenum Patchcord, Method B Enhanced |  | Propel | PPL | Fiber cabled module
PPLUGXFLCUCF |  | Variant of PROPEL-CABLED-MODULES | Propel ULL Multimode OM4 Cabled Module, 1x24f duplex LC Propel module on End A to Stub on End B, 24 fiber Plenum Trunk, Method B Enhanced |  | Propel | PPL | Fiber cabled module
PPLUGG8LCUCU |  | Variant of PROPEL-CABLED-MODULES | Propel ULL Singlemode Cabled Module, 8x8 duplex LC Propel module on End A to Stub on End B, 64 fiber Plenum Trunk, Method B Enhanced |  | Propel | PPL | Fiber cabled module
PPLUGVDLCLCG |  | Variant of PROPEL-CABLED-MODULES | Propel ULL Multimode OM5 Cabled Module, 3x12 duplex LC Propel module on End A to 3x12 on End B, 36 fiber Plenum Trunk, Method B Enhanced |  | Propel | PPL | Fiber cabled module
PPLUJGRLCRXQ |  | Variant of PROPEL-CABLED-MODULES | Propel ULL Singlemode Cabled Module, 8x16 duplex LC Propel module on End A to 1x16f MPO/APC pinned Singlemode on End B, 128 fiber LSZH Trunk, Method B Enhanced |  | Propel | PPL | Fiber cabled module
PPLAQGFSN2XF |  | Variant of PROPEL-CABLED-MODULES | Propel ULL Singlemode Cabled Module, 1x2f duplex SN Propel module on End A to 1x24 on End B, 24 fiber Plenum Patchcord, Method A |  | Propel | PPL | Fiber cabled module
PPLA3VRLCRVQ |  | Variant of PROPEL-CABLED-MODULES | Propel ULL Multimode OM5 Cabled Module, 8x16 duplex LC Propel module on End A to 1x16f MPO/APC non-pinned Multimode on End B, 128 fiber B2ca Trunk, Method A |  | Propel | PPL | Fiber cabled module
PPLUQXDLCMPD |  | Variant of PROPEL-CABLED-MODULES | Propel ULL Multimode OM4 Cabled Module, 1x12 duplex LC Propel module on End A to 1x12f MPO/UPC non-pinned on End B, 12 fiber Plenum Patchcord, Method B Enhanced |  | Propel | PPL | Fiber cabled module
PPLU3X8LCLCL |  | Variant of PROPEL-CABLED-MODULES | Propel ULL Multimode OM4 Cabled Module, 12x8 duplex LC Propel module on End A to 12x8 on End B, 96 fiber B2ca Trunk, Method B Enhanced |  | Propel | PPL | Fiber cabled module
PPLUGVDLCLCH |  | Variant of PROPEL-CABLED-MODULES | Propel ULL Multimode OM5 Cabled Module, 4x12 duplex LC Propel module on End A to 4x12 on End B, 48 fiber Plenum Trunk, Method B Enhanced |  | Propel | PPL | Fiber cabled module
PPLUGXFLCUCH |  | Variant of PROPEL-CABLED-MODULES | Propel ULL Multimode OM4 Cabled Module, 2x24f duplex LC Propel module on End A to Stub on End B, 48 fiber Plenum Trunk, Method B Enhanced |  | Propel | PPL | Fiber cabled module
PPLU3GRLCRXN |  | Variant of PROPEL-CABLED-MODULES | Propel ULL Singlemode Cabled Module, 12x16 duplex LC Propel module on End A to 1x16f MPO/APC pinned Singlemode on End B, 192 fiber B2ca Trunk, Method B Enhanced |  | Propel | PPL | Fiber cabled module
PPLUJGRLCRXR |  | Variant of PROPEL-CABLED-MODULES | Propel ULL Singlemode Cabled Module, 1x16 duplex LC Propel module on End A to 1x16f MPO/APC pinned Singlemode on End B, 16 fiber LSZH Trunk, Method B Enhanced |  | Propel | PPL | Fiber cabled module
PPLAJGFLC2XM |  | Variant of PROPEL-CABLED-MODULES | Propel ULL Singlemode Cabled Module, 6x2f duplex LC Propel module on End A to 1x24f MPO/UPC pinned on End B, 144 fiber LSZH Trunk, Method A |  | Propel | PPL | Fiber cabled module
PPLUJX8LCLC8 |  | Variant of PROPEL-CABLED-MODULES | Propel ULL Multimode OM4 Cabled Module, 1x8 duplex LC Propel module on End A to 1x8 on End B, 8 fiber LSZH Trunk, Method B Enhanced |  | Propel | PPL | Fiber cabled module
PPLU3X8LCLCM |  | Variant of PROPEL-CABLED-MODULES | Propel ULL Multimode OM4 Cabled Module, 18x8 duplex LC Propel module on End A to 18x8 on End B, 144 fiber B2ca Trunk, Method B Enhanced |  | Propel | PPL | Fiber cabled module
PPLAGV8LCQPN |  | Variant of PROPEL-CABLED-MODULES | Propel ULL Multimode OM5 Cabled Module, 24x8 duplex LC Propel module on End A to 1x8f MPO/UPC non-pinned on End B, 192 fiber Plenum Trunk, Method A |  | Propel | PPL | Fiber cabled module
PPLUQXDLCMXD |  | Variant of PROPEL-CABLED-MODULES | Propel ULL Multimode OM4 Cabled Module, 1x12 duplex LC Propel module on End A to 1x12f MPO/UPC pinned on End B, 12 fiber Plenum Patchcord, Method B Enhanced |  | Propel | PPL | Fiber cabled module
PPLA3VRLCRVR |  | Variant of PROPEL-CABLED-MODULES | Propel ULL Multimode OM5 Cabled Module, 1x16 duplex LC Propel module on End A to 1x16f MPO/APC non-pinned Multimode on End B, 16 fiber B2ca Trunk, Method A |  | Propel | PPL | Fiber cabled module
PPLUGXFLCUCK |  | Variant of PROPEL-CABLED-MODULES | Propel ULL Multimode OM4 Cabled Module, 3x24f duplex LC Propel module on End A to Stub on End B, 72 fiber Plenum Trunk, Method B Enhanced |  | Propel | PPL | Fiber cabled module
PPLUGGDLCLCF |  | Variant of PROPEL-CABLED-MODULES | Propel ULL Singlemode Cabled Module, 2x12 duplex LC Propel module on End A to 2x12 on End B, 24 fiber Plenum Trunk, Method B Enhanced |  | Propel | PPL | Fiber cabled module
PPLUJGRLCRXS |  | Variant of PROPEL-CABLED-MODULES | Propel ULL Singlemode Cabled Module, 2x16 duplex LC Propel module on End A to 1x16f MPO/APC pinned Singlemode on End B, 32 fiber LSZH Trunk, Method B Enhanced |  | Propel | PPL | Fiber cabled module
PPLAQGRLCRXR |  | Variant of PROPEL-CABLED-MODULES | Propel ULL Singlemode Cabled Module, 1x16 duplex LC Propel module on End A to 1x16f MPO/APC pinned Singlemode on End B, 16 fiber Plenum Patchcord, Method A |  | Propel | PPL | Fiber cabled module
PPLUQXDLCUCD |  | Variant of PROPEL-CABLED-MODULES | Propel ULL Multimode OM4 Cabled Module, 1x12 duplex LC Propel module on End A to Stub on End B, 12 fiber Plenum Patchcord, Method B Enhanced |  | Propel | PPL | Fiber cabled module
PPLU3X8LCLCN |  | Variant of PROPEL-CABLED-MODULES | Propel ULL Multimode OM4 Cabled Module, 24x8 duplex LC Propel module on End A to 24x8 on End B, 192 fiber B2ca Trunk, Method B Enhanced |  | Propel | PPL | Fiber cabled module
PPLA3VRLCRVS |  | Variant of PROPEL-CABLED-MODULES | Propel ULL Multimode OM5 Cabled Module, 2x16 duplex LC Propel module on End A to 1x16f MPO/APC non-pinned Multimode on End B, 32 fiber B2ca Trunk, Method A |  | Propel | PPL | Fiber cabled module
PPLAGV8LCQPR |  | Variant of PROPEL-CABLED-MODULES | Propel ULL Multimode OM5 Cabled Module, 2x8 duplex LC Propel module on End A to 1x8f MPO/UPC non-pinned on End B, 16 fiber Plenum Trunk, Method A |  | Propel | PPL | Fiber cabled module
PPLUGXFLCUCL |  | Variant of PROPEL-CABLED-MODULES | Propel ULL Multimode OM4 Cabled Module, 4x24f duplex LC Propel module on End A to Stub on End B, 96 fiber Plenum Trunk, Method B Enhanced |  | Propel | PPL | Fiber cabled module
PPLUGGDLCLCG |  | Variant of PROPEL-CABLED-MODULES | Propel ULL Singlemode Cabled Module, 3x12 duplex LC Propel module on End A to 3x12 on End B, 36 fiber Plenum Trunk, Method B Enhanced |  | Propel | PPL | Fiber cabled module
PPLU3GRLCRXR |  | Variant of PROPEL-CABLED-MODULES | Propel ULL Singlemode Cabled Module, 1x16 duplex LC Propel module on End A to 1x16f MPO/APC pinned Singlemode on End B, 16 fiber B2ca Trunk, Method B Enhanced |  | Propel | PPL | Fiber cabled module
PPLUGVDLCLCL |  | Variant of PROPEL-CABLED-MODULES | Propel ULL Multimode OM5 Cabled Module, 8x12 duplex LC Propel module on End A to 8x12 on End B, 96 fiber Plenum Trunk, Method B Enhanced |  | Propel | PPL | Fiber cabled module
PPLU3X8LCLCR |  | Variant of PROPEL-CABLED-MODULES | Propel ULL Multimode OM4 Cabled Module, 2x8 duplex LC Propel module on End A to 2x8 on End B, 16 fiber B2ca Trunk, Method B Enhanced |  | Propel | PPL | Fiber cabled module
PPLAQGRSNRPR |  | Variant of PROPEL-CABLED-MODULES | Propel ULL Singlemode Cabled Module, 1x16 duplex SN Propel module on End A to 1x16 on End B, 16 fiber Plenum Patchcord, Method A |  | Propel | PPL | Fiber cabled module
PPLAGV8LCQPS |  | Variant of PROPEL-CABLED-MODULES | Propel ULL Multimode OM5 Cabled Module, 4x8 duplex LC Propel module on End A to 1x8f MPO/UPC non-pinned on End B, 32 fiber Plenum Trunk, Method A |  | Propel | PPL | Fiber cabled module
PPLUQXFLC2PF |  | Variant of PROPEL-CABLED-MODULES | Propel ULL Multimode OM4 Cabled Module, 1x24 duplex LC Propel module on End A to 1x24f MPO/UPC non-pinned on End B, 24 fiber Plenum Patchcord, Method B Enhanced |  | Propel | PPL | Fiber cabled module
PPLAJGFSN2PK |  | Variant of PROPEL-CABLED-MODULES | Propel ULL Singlemode Cabled Module, 3x2f duplex SN Propel module on End A to 3x24 on End B, 72 fiber LSZH Trunk, Method A |  | Propel | PPL | Fiber cabled module
PPLU3GRLCRXS |  | Variant of PROPEL-CABLED-MODULES | Propel ULL Singlemode Cabled Module, 2x16 duplex LC Propel module on End A to 1x16f MPO/APC pinned Singlemode on End B, 32 fiber B2ca Trunk, Method B Enhanced |  | Propel | PPL | Fiber cabled module
PPLUGGDLCLCH |  | Variant of PROPEL-CABLED-MODULES | Propel ULL Singlemode Cabled Module, 4x12 duplex LC Propel module on End A to 4x12 on End B, 48 fiber Plenum Trunk, Method B Enhanced |  | Propel | PPL | Fiber cabled module
PPLUJGRLCUCH |  | Variant of PROPEL-CABLED-MODULES | Propel ULL Singlemode Cabled Module, 3x16 duplex LC Propel module on End A to Stub on End B, 48 fiber LSZH Trunk, Method B Enhanced |  | Propel | PPL | Fiber cabled module
PPLUGVDLCLCM |  | Variant of PROPEL-CABLED-MODULES | Propel ULL Multimode OM5 Cabled Module, 12x12 duplex LC Propel module on End A to 12x12 on End B, 144 fiber Plenum Trunk, Method B Enhanced |  | Propel | PPL | Fiber cabled module
PPLU3X8LCLCS |  | Variant of PROPEL-CABLED-MODULES | Propel ULL Multimode OM4 Cabled Module, 4x8 duplex LC Propel module on End A to 4x8 on End B, 32 fiber B2ca Trunk, Method B Enhanced |  | Propel | PPL | Fiber cabled module
PPLAGV8LCQPU |  | Variant of PROPEL-CABLED-MODULES | Propel ULL Multimode OM5 Cabled Module, 8x8 duplex LC Propel module on End A to 1x8f MPO/UPC non-pinned on End B, 64 fiber Plenum Trunk, Method A |  | Propel | PPL | Fiber cabled module
PPLA3VRLCRZH |  | Variant of PROPEL-CABLED-MODULES | Propel ULL Multimode OM5 Cabled Module, 3x16 duplex LC Propel module on End A to 1x16f MPO/APC pinned Multimode on End B, 48 fiber B2ca Trunk, Method A |  | Propel | PPL | Fiber cabled module
PPLUGXRLCLCH |  | Variant of PROPEL-CABLED-MODULES | Propel ULL Multimode OM4 Cabled Module, 3x16 duplex LC Propel module on End A to 3x16 on End B, 48 fiber Plenum Trunk, Method B Enhanced |  | Propel | PPL | Fiber cabled module
PPLUQXFLC2XF |  | Variant of PROPEL-CABLED-MODULES | Propel ULL Multimode OM4 Cabled Module, 1x24 duplex LC Propel module on End A to 1x24f MPO/UPC pinned on End B, 24 fiber Plenum Patchcord, Method B Enhanced |  | Propel | PPL | Fiber cabled module
PPLAJGFSN2PL |  | Variant of PROPEL-CABLED-MODULES | Propel ULL Singlemode Cabled Module, 4x2f duplex SN Propel module on End A to 4x24 on End B, 96 fiber LSZH Trunk, Method A |  | Propel | PPL | Fiber cabled module
PPLU3GRLCRXU |  | Variant of PROPEL-CABLED-MODULES | Propel ULL Singlemode Cabled Module, 4x16 duplex LC Propel module on End A to 1x16f MPO/APC pinned Singlemode on End B, 64 fiber B2ca Trunk, Method B Enhanced |  | Propel | PPL | Fiber cabled module
PPLU3X8LCLCU |  | Variant of PROPEL-CABLED-MODULES | Propel ULL Multimode OM4 Cabled Module, 8x8 duplex LC Propel module on End A to 8x8 on End B, 64 fiber B2ca Trunk, Method B Enhanced |  | Propel | PPL | Fiber cabled module
PPLAQV8LCQP8 |  | Variant of PROPEL-CABLED-MODULES | Propel ULL Multimode OM5 Cabled Module, 1x8 duplex LC Propel module on End A to 1x8f MPO/UPC non-pinned on End B, 8 fiber Plenum Patchcord, Method A |  | Propel | PPL | Fiber cabled module
PPLUGGDLCLCL |  | Variant of PROPEL-CABLED-MODULES | Propel ULL Singlemode Cabled Module, 8x12 duplex LC Propel module on End A to 8x12 on End B, 96 fiber Plenum Trunk, Method B Enhanced |  | Propel | PPL | Fiber cabled module
PPLAJGFSN2PM |  | Variant of PROPEL-CABLED-MODULES | Propel ULL Singlemode Cabled Module, 6x2f duplex SN Propel module on End A to 6x24 on End B, 144 fiber LSZH Trunk, Method A |  | Propel | PPL | Fiber cabled module
PPLU3X8LCQP8 |  | Variant of PROPEL-CABLED-MODULES | Propel ULL Multimode OM4 Cabled Module, 1x8 duplex LC Propel module on End A to 1x8f MPO/UPC non-pinned on End B, 8 fiber B2ca Trunk, Method B Enhanced |  | Propel | PPL | Fiber cabled module
PPLAGV8LCQXF |  | Variant of PROPEL-CABLED-MODULES | Propel ULL Multimode OM5 Cabled Module, 3x8 duplex LC Propel module on End A to 1x8f MPO/UPC pinned on End B, 24 fiber Plenum Trunk, Method A |  | Propel | PPL | Fiber cabled module
PPLAQV8LCQX8 |  | Variant of PROPEL-CABLED-MODULES | Propel ULL Multimode OM5 Cabled Module, 1x8 duplex LC Propel module on End A to 1x8f MPO/UPC pinned on End B, 8 fiber Plenum Patchcord, Method A |  | Propel | PPL | Fiber cabled module
PPLUGGDLCLCM |  | Variant of PROPEL-CABLED-MODULES | Propel ULL Singlemode Cabled Module, 12x12 duplex LC Propel module on End A to 12x12 on End B, 144 fiber Plenum Trunk, Method B Enhanced |  | Propel | PPL | Fiber cabled module
PPLUQXFLCUCF |  | Variant of PROPEL-CABLED-MODULES | Propel ULL Multimode OM4 Cabled Module, 1x24f duplex LC Propel module on End A to Stub on End B, 24 fiber Plenum Patchcord, Method B Enhanced |  | Propel | PPL | Fiber cabled module
PPLA3VRLCRZM |  | Variant of PROPEL-CABLED-MODULES | Propel ULL Multimode OM5 Cabled Module, 9x16 duplex LC Propel module on End A to 1x16f MPO/APC pinned Multimode on End B, 144 fiber B2ca Trunk, Method A |  | Propel | PPL | Fiber cabled module
PPLAJGFSN2XF |  | Variant of PROPEL-CABLED-MODULES | Propel ULL Singlemode Cabled Module, 1x2f duplex SN Propel module on End A to 1x24 on End B, 24 fiber LSZH Trunk, Method A |  | Propel | PPL | Fiber cabled module
PPLUJX8LCLCN |  | Variant of PROPEL-CABLED-MODULES | Propel ULL Multimode OM4 Cabled Module, 24x8 duplex LC Propel module on End A to 24x8 on End B, 192 fiber LSZH Trunk, Method B Enhanced |  | Propel | PPL | Fiber cabled module
PPLUGXRLCLCN |  | Variant of PROPEL-CABLED-MODULES | Propel ULL Multimode OM4 Cabled Module, 12x16 duplex LC Propel module on End A to 12x16 on End B, 192 fiber Plenum Trunk, Method B Enhanced |  | Propel | PPL | Fiber cabled module
PPLUQXRLCLCR |  | Variant of PROPEL-CABLED-MODULES | Propel ULL Multimode OM4 Cabled Module, 1x16 duplex LC Propel module on End A to 1x16 on End B, 16 fiber Plenum Patchcord, Method B Enhanced |  | Propel | PPL | Fiber cabled module
PPLUGGDLCLCN |  | Variant of PROPEL-CABLED-MODULES | Propel ULL Singlemode Cabled Module, 16x12 duplex LC Propel module on End A to 16x12 on End B, 192 fiber Plenum Trunk, Method B Enhanced |  | Propel | PPL | Fiber cabled module
PPLUJX8LCLCR |  | Variant of PROPEL-CABLED-MODULES | Propel ULL Multimode OM4 Cabled Module, 2x8 duplex LC Propel module on End A to 2x8 on End B, 16 fiber LSZH Trunk, Method B Enhanced |  | Propel | PPL | Fiber cabled module
PPLAJGFSN2XH |  | Variant of PROPEL-CABLED-MODULES | Propel ULL Singlemode Cabled Module, 2x2f duplex SN Propel module on End A to 2x24 on End B, 48 fiber LSZH Trunk, Method A |  | Propel | PPL | Fiber cabled module
PPLAGV8LCQXK |  | Variant of PROPEL-CABLED-MODULES | Propel ULL Multimode OM5 Cabled Module, 9x8 duplex LC Propel module on End A to 1x8f MPO/UPC pinned on End B, 72 fiber Plenum Trunk, Method A |  | Propel | PPL | Fiber cabled module
PPLUQXRLCRVR |  | Variant of PROPEL-CABLED-MODULES | Propel ULL Multimode OM4 Cabled Module, 1x16 duplex LC Propel module on End A to 1x16f MPO/APC non-pinned Multimode on End B, 16 fiber Plenum Patchcord, Method B Enhanced |  | Propel | PPL | Fiber cabled module
PPLUJGRLCUCR |  | Variant of PROPEL-CABLED-MODULES | Propel ULL Singlemode Cabled Module, 1x16 duplex LC Propel module on End A to Stub on End B, 16 fiber LSZH Trunk, Method B Enhanced |  | Propel | PPL | Fiber cabled module
PPLUGVDLCMPG |  | Variant of PROPEL-CABLED-MODULES | Propel ULL Multimode OM5 Cabled Module, 3x12 duplex LC Propel module on End A to 1x12f MPO/UPC non-pinned on End B, 36 fiber Plenum Trunk, Method B Enhanced |  | Propel | PPL | Fiber cabled module
PPLU3X8LCQPK |  | Variant of PROPEL-CABLED-MODULES | Propel ULL Multimode OM4 Cabled Module, 9x8 duplex LC Propel module on End A to 1x8f MPO/UPC non-pinned on End B, 72 fiber B2ca Trunk, Method B Enhanced |  | Propel | PPL | Fiber cabled module
PPLUGXRLCLCR |  | Variant of PROPEL-CABLED-MODULES | Propel ULL Multimode OM4 Cabled Module, 1x16 duplex LC Propel module on End A to 1x16 on End B, 16 fiber Plenum Trunk, Method B Enhanced |  | Propel | PPL | Fiber cabled module
PPLUQXRLCRZR |  | Variant of PROPEL-CABLED-MODULES | Propel ULL Multimode OM4 Cabled Module, 1x16 duplex LC Propel module on End A to 1x16f MPO/APC pinned Multimode on End B, 16 fiber Plenum Patchcord, Method B Enhanced |  | Propel | PPL | Fiber cabled module
PPLUJGRLCUCS |  | Variant of PROPEL-CABLED-MODULES | Propel ULL Singlemode Cabled Module, 2x16 duplex LC Propel module on End A to Stub on End B, 32 fiber LSZH Trunk, Method B Enhanced |  | Propel | PPL | Fiber cabled module
PPLUGVDLCMPH |  | Variant of PROPEL-CABLED-MODULES | Propel ULL Multimode OM5 Cabled Module, 4x12 duplex LC Propel module on End A to 1x12f MPO/UPC non-pinned on End B, 48 fiber Plenum Trunk, Method B Enhanced |  | Propel | PPL | Fiber cabled module
PPLUGGDLCMPD |  | Variant of PROPEL-CABLED-MODULES | Propel ULL Singlemode Cabled Module, 1x12 duplex LC Propel module on End A to 1x12f MPO/UPC non-pinned on End B, 12 fiber Plenum Trunk, Method B Enhanced |  | Propel | PPL | Fiber cabled module
PPLAQVFLC2PF |  | Variant of PROPEL-CABLED-MODULES | Propel ULL Multimode OM5 Cabled Module, 1x2f duplex LC Propel module on End A to 1x24f MPO/UPC non-pinned on End B, 24 fiber Plenum Patchcord, Method A |  | Propel | PPL | Fiber cabled module
PPLA3VRLCRZR |  | Variant of PROPEL-CABLED-MODULES | Propel ULL Multimode OM5 Cabled Module, 1x16 duplex LC Propel module on End A to 1x16f MPO/APC pinned Multimode on End B, 16 fiber B2ca Trunk, Method A |  | Propel | PPL | Fiber cabled module
PPLUGVDLCMPK |  | Variant of PROPEL-CABLED-MODULES | Propel ULL Multimode OM5 Cabled Module, 6x12 duplex LC Propel module on End A to 1x12f MPO/UPC non-pinned on End B, 72 fiber Plenum Trunk, Method B Enhanced |  | Propel | PPL | Fiber cabled module
PPLU3GRLCUCR |  | Variant of PROPEL-CABLED-MODULES | Propel ULL Singlemode Cabled Module, 1x16 duplex LC Propel module on End A to Stub on End B, 16 fiber B2ca Trunk, Method B Enhanced |  | Propel | PPL | Fiber cabled module
PPLAQVFLC2XF |  | Variant of PROPEL-CABLED-MODULES | Propel ULL Multimode OM5 Cabled Module, 1x24 duplex LC Propel module on End A to 1x24f MPO/UPC pinned on End B, 24 fiber Plenum Patchcord, Method A |  | Propel | PPL | Fiber cabled module
PPLUJGRLCUCU |  | Variant of PROPEL-CABLED-MODULES | Propel ULL Singlemode Cabled Module, 4x16 duplex LC Propel module on End A to Stub on End B, 64 fiber LSZH Trunk, Method B Enhanced |  | Propel | PPL | Fiber cabled module
PPLA3VRLCRZS |  | Variant of PROPEL-CABLED-MODULES | Propel ULL Multimode OM5 Cabled Module, 2x16 duplex LC Propel module on End A to 1x16f MPO/APC pinned Multimode on End B, 32 fiber B2ca Trunk, Method A |  | Propel | PPL | Fiber cabled module
PPLU3X8LCQPM |  | Variant of PROPEL-CABLED-MODULES | Propel ULL Multimode OM4 Cabled Module, 18x8 duplex LC Propel module on End A to 1x8f MPO/UPC non-pinned on End B, 144 fiber B2ca Trunk, Method B Enhanced |  | Propel | PPL | Fiber cabled module
PPLUJX8LCQP8 |  | Variant of PROPEL-CABLED-MODULES | Propel ULL Multimode OM4 Cabled Module, 1x8 duplex LC Propel module on End A to 1x8f MPO/UPC non-pinned on End B, 8 fiber LSZH Trunk, Method B Enhanced |  | Propel | PPL | Fiber cabled module
PPLAJGFSN2XM |  | Variant of PROPEL-CABLED-MODULES | Propel ULL Singlemode Cabled Module, 6x2f duplex SN Propel module on End A to 6x24 on End B, 144 fiber LSZH Trunk, Method A |  | Propel | PPL | Fiber cabled module
PPLUGGDLCMPG |  | Variant of PROPEL-CABLED-MODULES | Propel ULL Singlemode Cabled Module, 3x12 duplex LC Propel module on End A to 1x12f MPO/UPC non-pinned on End B, 36 fiber Plenum Trunk, Method B Enhanced |  | Propel | PPL | Fiber cabled module
PPLUGVDLCMPL |  | Variant of PROPEL-CABLED-MODULES | Propel ULL Multimode OM5 Cabled Module, 8x12 duplex LC Propel module on End A to 1x12f MPO/UPC non-pinned on End B, 96 fiber Plenum Trunk, Method B Enhanced |  | Propel | PPL | Fiber cabled module
PPLURG8LCLC8 |  | Variant of PROPEL-CABLED-MODULES | Propel ULL Singlemode Cabled Module, 1x8 duplex LC Propel module on End A to 1x8 on End B, 8 fiber LSZH Patchcord, Method B Enhanced |  | Propel | PPL | Fiber cabled module
PPLAQVRLCRVR |  | Variant of PROPEL-CABLED-MODULES | Propel ULL Multimode OM5 Cabled Module, 1x16 duplex LC Propel module on End A to 1x16f MPO/APC non-pinned Multimode on End B, 16 fiber Plenum Patchcord, Method A |  | Propel | PPL | Fiber cabled module
PPLUJGRSNRPH |  | Variant of PROPEL-CABLED-MODULES | Propel ULL Singlemode Cabled Module, 3x16 duplex SN Propel module on End A to 3x16 on End B, 48 fiber LSZH Trunk, Method B Enhanced |  | Propel | PPL | Fiber cabled module
PPLAGV8LCQXR |  | Variant of PROPEL-CABLED-MODULES | Propel ULL Multimode OM5 Cabled Module, 2x8 duplex LC Propel module on End A to 1x8f MPO/UPC pinned on End B, 16 fiber Plenum Trunk, Method A |  | Propel | PPL | Fiber cabled module
PPLU3X8LCQPN |  | Variant of PROPEL-CABLED-MODULES | Propel ULL Multimode OM4 Cabled Module, 24x8 duplex LC Propel module on End A to 1x8f MPO/UPC non-pinned on End B, 192 fiber B2ca Trunk, Method B Enhanced |  | Propel | PPL | Fiber cabled module
PPLAJGRLCRPH |  | Variant of PROPEL-CABLED-MODULES | Propel ULL Singlemode Cabled Module, 3x16 duplex LC Propel module on End A to 1x16f MPO/APC non-pinned Singlemode on End B, 48 fiber LSZH Trunk, Method A |  | Propel | PPL | Fiber cabled module
PPLU3GRLCUCU |  | Variant of PROPEL-CABLED-MODULES | Propel ULL Singlemode Cabled Module, 4x16 duplex LC Propel module on End A to Stub on End B, 64 fiber B2ca Trunk, Method B Enhanced |  | Propel | PPL | Fiber cabled module
PPLUJGRSNRPL |  | Variant of PROPEL-CABLED-MODULES | Propel ULL Singlemode Cabled Module, 6x16 duplex SN Propel module on End A to 6x16 on End B, 96 fiber LSZH Trunk, Method B Enhanced |  | Propel | PPL | Fiber cabled module
PPLA3X8LCQP8 |  | Variant of PROPEL-CABLED-MODULES | Propel ULL Multimode OM4 Cabled Module, 1x8 duplex LC Propel module on End A to 1x8f MPO/UPC non-pinned on End B, 8 fiber B2ca Trunk, Method A |  | Propel | PPL | Fiber cabled module
PPLAQVRLCRZR |  | Variant of PROPEL-CABLED-MODULES | Propel ULL Multimode OM5 Cabled Module, 1x16 duplex LC Propel module on End A to 1x16f MPO/APC pinned Multimode on End B, 16 fiber Plenum Patchcord, Method A |  | Propel | PPL | Fiber cabled module
PPLAGV8LCQXS |  | Variant of PROPEL-CABLED-MODULES | Propel ULL Multimode OM5 Cabled Module, 4x8 duplex LC Propel module on End A to 1x8f MPO/UPC pinned on End B, 32 fiber Plenum Trunk, Method A |  | Propel | PPL | Fiber cabled module
PPLAJGRLCRPL |  | Variant of PROPEL-CABLED-MODULES | Propel ULL Singlemode Cabled Module, 6x16 duplex LC Propel module on End A to 1x16f MPO/APC non-pinned Singlemode on End B, 96 fiber LSZH Trunk, Method A |  | Propel | PPL | Fiber cabled module
PPLUJX8LCQPH |  | Variant of PROPEL-CABLED-MODULES | Propel ULL Multimode OM4 Cabled Module, 6x8 duplex LC Propel module on End A to 1x8f MPO/UPC non-pinned on End B, 48 fiber LSZH Trunk, Method B Enhanced |  | Propel | PPL | Fiber cabled module
PPLUGVDLCMPM |  | Variant of PROPEL-CABLED-MODULES | Propel ULL Multimode OM5 Cabled Module, 12x12 duplex LC Propel module on End A to 1x12f MPO/UPC non-pinned on End B, 144 fiber Plenum Trunk, Method B Enhanced |  | Propel | PPL | Fiber cabled module
PPLU3X8LCQPR |  | Variant of PROPEL-CABLED-MODULES | Propel ULL Multimode OM4 Cabled Module, 2x8 duplex LC Propel module on End A to 1x8f MPO/UPC non-pinned on End B, 16 fiber B2ca Trunk, Method B Enhanced |  | Propel | PPL | Fiber cabled module
PPLUGXRLCRVL |  | Variant of PROPEL-CABLED-MODULES | Propel ULL Multimode OM4 Cabled Module, 6x16 duplex LC Propel module on End A to 1x16f MPO/APC non-pinned Multimode on End B, 96 fiber Plenum Trunk, Method B Enhanced |  | Propel | PPL | Fiber cabled module
PPLU3GRSNRPH |  | Variant of PROPEL-CABLED-MODULES | Propel ULL Singlemode Cabled Module, 3x16 duplex SN Propel module on End A to 3x16 on End B, 48 fiber B2ca Trunk, Method B Enhanced |  | Propel | PPL | Fiber cabled module
PPLUJGRSNRPM |  | Variant of PROPEL-CABLED-MODULES | Propel ULL Singlemode Cabled Module, 9x16 duplex SN Propel module on End A to 9x16 on End B, 144 fiber LSZH Trunk, Method B Enhanced |  | Propel | PPL | Fiber cabled module
PPLAQX8LCQP8 |  | Variant of PROPEL-CABLED-MODULES | Propel ULL Multimode OM4 Cabled Module, 1x8 duplex LC Propel module on End A to 1x8f MPO/UPC non-pinned on End B, 8 fiber Plenum Patchcord, Method A |  | Propel | PPL | Fiber cabled module
PPLAGV8LCQXU |  | Variant of PROPEL-CABLED-MODULES | Propel ULL Multimode OM5 Cabled Module, 8x8 duplex LC Propel module on End A to 1x8f MPO/UPC pinned on End B, 64 fiber Plenum Trunk, Method A |  | Propel | PPL | Fiber cabled module
PPLA3X8LCQPF |  | Variant of PROPEL-CABLED-MODULES | Propel ULL Multimode OM4 Cabled Module, 3x8 duplex LC Propel module on End A to 1x8f MPO/UPC non-pinned on End B, 24 fiber B2ca Trunk, Method A |  | Propel | PPL | Fiber cabled module
PPLUGVDLCMPN |  | Variant of PROPEL-CABLED-MODULES | Propel ULL Multimode OM5 Cabled Module, 16x12 duplex LC Propel module on End A to 1x12f MPO/UPC non-pinned on End B, 192 fiber Plenum Trunk, Method B Enhanced |  | Propel | PPL | Fiber cabled module
PPLU3X8LCQPS |  | Variant of PROPEL-CABLED-MODULES | Propel ULL Multimode OM4 Cabled Module, 4x8 duplex LC Propel module on End A to 1x8f MPO/UPC non-pinned on End B, 32 fiber B2ca Trunk, Method B Enhanced |  | Propel | PPL | Fiber cabled module
PPLUGGDLCMPK |  | Variant of PROPEL-CABLED-MODULES | Propel ULL Singlemode Cabled Module, 6x12 duplex LC Propel module on End A to 1x12f MPO/UPC non-pinned on End B, 72 fiber Plenum Trunk, Method B Enhanced |  | Propel | PPL | Fiber cabled module
PPLUJX8LCQPK |  | Variant of PROPEL-CABLED-MODULES | Propel ULL Multimode OM4 Cabled Module, 9x8 duplex LC Propel module on End A to 1x8f MPO/UPC non-pinned on End B, 72 fiber LSZH Trunk, Method B Enhanced |  | Propel | PPL | Fiber cabled module
PPLUGXRLCRVM |  | Variant of PROPEL-CABLED-MODULES | Propel ULL Multimode OM4 Cabled Module, 9x16 duplex LC Propel module on End A to 1x16f MPO/APC non-pinned Multimode on End B, 144 fiber Plenum Trunk, Method B Enhanced |  | Propel | PPL | Fiber cabled module
PPLURG8LCUC8 |  | Variant of PROPEL-CABLED-MODULES | Propel ULL Singlemode Cabled Module, 1x8 duplex LC Propel module on End A to Stub on End B, 8 fiber LSZH Patchcord, Method B Enhanced |  | Propel | PPL | Fiber cabled module
PPLU3GRSNRPL |  | Variant of PROPEL-CABLED-MODULES | Propel ULL Singlemode Cabled Module, 6x16 duplex SN Propel module on End A to 6x16 on End B, 96 fiber B2ca Trunk, Method B Enhanced |  | Propel | PPL | Fiber cabled module
PPLAJGRLCRPN |  | Variant of PROPEL-CABLED-MODULES | Propel ULL Singlemode Cabled Module, 12x16 duplex LC Propel module on End A to 1x16f MPO/APC non-pinned Singlemode on End B, 192 fiber LSZH Trunk, Method A |  | Propel | PPL | Fiber cabled module
PPLURGDLCLCD |  | Variant of PROPEL-CABLED-MODULES | Propel ULL Singlemode Cabled Module, 1x12 duplex LC Propel module on End A to 1x12 on End B, 12 fiber LSZH Patchcord, Method B Enhanced |  | Propel | PPL | Fiber cabled module
PPLU3GRSNRPM |  | Variant of PROPEL-CABLED-MODULES | Propel ULL Singlemode Cabled Module, 9x16 duplex SN Propel module on End A to 9x16 on End B, 144 fiber B2ca Trunk, Method B Enhanced |  | Propel | PPL | Fiber cabled module
PPLAGVDLCMPF |  | Variant of PROPEL-CABLED-MODULES | Propel ULL Multimode OM5 Cabled Module, 2x12 duplex LC Propel module on End A to 1x12f MPO/UPC non-pinned on End B, 24 fiber Plenum Trunk, Method A |  | Propel | PPL | Fiber cabled module
PPLU3X8LCQX8 |  | Variant of PROPEL-CABLED-MODULES | Propel ULL Multimode OM4 Cabled Module, 1x8 duplex LC Propel module on End A to 1x8f MPO/UPC pinned on End B, 8 fiber B2ca Trunk, Method B Enhanced |  | Propel | PPL | Fiber cabled module
PPLA3X8LCQPL |  | Variant of PROPEL-CABLED-MODULES | Propel ULL Multimode OM4 Cabled Module, 12x8 duplex LC Propel module on End A to 1x8f MPO/UPC non-pinned on End B, 96 fiber B2ca Trunk, Method A |  | Propel | PPL | Fiber cabled module
PPLAGVDLCMPG |  | Variant of PROPEL-CABLED-MODULES | Propel ULL Multimode OM5 Cabled Module, 3x12 duplex LC Propel module on End A to 1x12f MPO/UPC non-pinned on End B, 36 fiber Plenum Trunk, Method A |  | Propel | PPL | Fiber cabled module
PPLUGVDLCMXF |  | Variant of PROPEL-CABLED-MODULES | Propel ULL Multimode OM5 Cabled Module, 2x12 duplex LC Propel module on End A to 1x12f MPO/UPC pinned on End B, 24 fiber Plenum Trunk, Method B Enhanced |  | Propel | PPL | Fiber cabled module
PPLU3X8LCQXF |  | Variant of PROPEL-CABLED-MODULES | Propel ULL Multimode OM4 Cabled Module, 3x8 duplex LC Propel module on End A to 1x8f MPO/UPC pinned on End B, 24 fiber B2ca Trunk, Method B Enhanced |  | Propel | PPL | Fiber cabled module
PPLUGGDLCMPN |  | Variant of PROPEL-CABLED-MODULES | Propel ULL Singlemode Cabled Module, 16x12 duplex LC Propel module on End A to 1x12f MPO/UPC non-pinned on End B, 192 fiber Plenum Trunk, Method B Enhanced |  | Propel | PPL | Fiber cabled module
PPLUGXRLCRVR |  | Variant of PROPEL-CABLED-MODULES | Propel ULL Multimode OM4 Cabled Module, 1x16 duplex LC Propel module on End A to 1x16f MPO/APC non-pinned Multimode on End B, 16 fiber Plenum Trunk, Method B Enhanced |  | Propel | PPL | Fiber cabled module
PPLU3GRSNRPQ |  | Variant of PROPEL-CABLED-MODULES | Propel ULL Singlemode Cabled Module, 8x16 duplex SN Propel module on End A to 8x16 on End B, 128 fiber B2ca Trunk, Method B Enhanced |  | Propel | PPL | Fiber cabled module
PPLUGVDLCMXG |  | Variant of PROPEL-CABLED-MODULES | Propel ULL Multimode OM5 Cabled Module, 3x12 duplex LC Propel module on End A to 1x12f MPO/UPC pinned on End B, 36 fiber Plenum Trunk, Method B Enhanced |  | Propel | PPL | Fiber cabled module
PPLUJX8LCQPN |  | Variant of PROPEL-CABLED-MODULES | Propel ULL Multimode OM4 Cabled Module, 24x8 duplex LC Propel module on End A to 1x8f MPO/UPC non-pinned on End B, 192 fiber LSZH Trunk, Method B Enhanced |  | Propel | PPL | Fiber cabled module
PPLAJGRLCRPS |  | Variant of PROPEL-CABLED-MODULES | Propel ULL Singlemode Cabled Module, 2x16 duplex LC Propel module on End A to 1x16f MPO/APC non-pinned Singlemode on End B, 32 fiber LSZH Trunk, Method A |  | Propel | PPL | Fiber cabled module
PPLAGVDLCMPH |  | Variant of PROPEL-CABLED-MODULES | Propel ULL Multimode OM5 Cabled Module, 4x12 duplex LC Propel module on End A to 1x12f MPO/UPC non-pinned on End B, 48 fiber Plenum Trunk, Method A |  | Propel | PPL | Fiber cabled module
PPLAGVDLCMPK |  | Variant of PROPEL-CABLED-MODULES | Propel ULL Multimode OM5 Cabled Module, 6x12 duplex LC Propel module on End A to 1x12f MPO/UPC non-pinned on End B, 72 fiber Plenum Trunk, Method A |  | Propel | PPL | Fiber cabled module
PPLA3X8LCQPN |  | Variant of PROPEL-CABLED-MODULES | Propel ULL Multimode OM4 Cabled Module, 24x8 duplex LC Propel module on End A to 1x8f MPO/UPC non-pinned on End B, 192 fiber B2ca Trunk, Method A |  | Propel | PPL | Fiber cabled module
PPLU3X8LCQXK |  | Variant of PROPEL-CABLED-MODULES | Propel ULL Multimode OM4 Cabled Module, 9x8 duplex LC Propel module on End A to 1x8f MPO/UPC pinned on End B, 72 fiber B2ca Trunk, Method B Enhanced |  | Propel | PPL | Fiber cabled module
PPLAJGRLCRPU |  | Variant of PROPEL-CABLED-MODULES | Propel ULL Singlemode Cabled Module, 4x16 duplex LC Propel module on End A to 1x16f MPO/APC non-pinned Singlemode on End B, 64 fiber LSZH Trunk, Method A |  | Propel | PPL | Fiber cabled module
PPLUJGRSNRPS |  | Variant of PROPEL-CABLED-MODULES | Propel ULL Singlemode Cabled Module, 2x16 duplex SN Propel module on End A to 2x16 on End B, 32 fiber LSZH Trunk, Method B Enhanced |  | Propel | PPL | Fiber cabled module
PPLU3GRSNRPS |  | Variant of PROPEL-CABLED-MODULES | Propel ULL Singlemode Cabled Module, 2x16 duplex SN Propel module on End A to 2x16 on End B, 32 fiber B2ca Trunk, Method B Enhanced |  | Propel | PPL | Fiber cabled module
PPLAQXRLCRVR |  | Variant of PROPEL-CABLED-MODULES | Propel ULL Multimode OM4 Cabled Module, 1x16 duplex LC Propel module on End A to 1x16f MPO/APC non-pinned Multimode on End B, 16 fiber Plenum Patchcord, Method A |  | Propel | PPL | Fiber cabled module
PPLURGDLCMXD |  | Variant of PROPEL-CABLED-MODULES | Propel ULL Singlemode Cabled Module, 1x12 duplex LC Propel module on End A to 1x12f MPO/UPC pinned on End B, 12 fiber LSZH Patchcord, Method B Enhanced |  | Propel | PPL | Fiber cabled module
PPLA3X8LCQPR |  | Variant of PROPEL-CABLED-MODULES | Propel ULL Multimode OM4 Cabled Module, 2x8 duplex LC Propel module on End A to 1x8f MPO/UPC non-pinned on End B, 16 fiber B2ca Trunk, Method A |  | Propel | PPL | Fiber cabled module
PPLAGVDLCMPL |  | Variant of PROPEL-CABLED-MODULES | Propel ULL Multimode OM5 Cabled Module, 8x12 duplex LC Propel module on End A to 1x12f MPO/UPC non-pinned on End B, 96 fiber Plenum Trunk, Method A |  | Propel | PPL | Fiber cabled module
PPLUGVDLCMXK |  | Variant of PROPEL-CABLED-MODULES | Propel ULL Multimode OM5 Cabled Module, 6x12 duplex LC Propel module on End A to 1x12f MPO/UPC pinned on End B, 72 fiber Plenum Trunk, Method B Enhanced |  | Propel | PPL | Fiber cabled module
PPLU3X8LCQXL |  | Variant of PROPEL-CABLED-MODULES | Propel ULL Multimode OM4 Cabled Module, 12x8 duplex LC Propel module on End A to 1x8f MPO/UPC pinned on End B, 96 fiber B2ca Trunk, Method B Enhanced |  | Propel | PPL | Fiber cabled module
PPLUJGRSNRPU |  | Variant of PROPEL-CABLED-MODULES | Propel ULL Singlemode Cabled Module, 4x16 duplex SN Propel module on End A to 4x16 on End B, 64 fiber LSZH Trunk, Method B Enhanced |  | Propel | PPL | Fiber cabled module
PPLUGXRLCRZL |  | Variant of PROPEL-CABLED-MODULES | Propel ULL Multimode OM4 Cabled Module, 6x16 duplex LC Propel module on End A to 1x16f MPO/APC pinned Multimode on End B, 96 fiber Plenum Trunk, Method B Enhanced |  | Propel | PPL | Fiber cabled module
PPLUGGDLCMXG |  | Variant of PROPEL-CABLED-MODULES | Propel ULL Singlemode Cabled Module, 3x12 duplex LC Propel module on End A to 1x12f MPO/UPC pinned on End B, 36 fiber Plenum Trunk, Method B Enhanced |  | Propel | PPL | Fiber cabled module
PPLAJGRLCRXL |  | Variant of PROPEL-CABLED-MODULES | Propel ULL Singlemode Cabled Module, 6x16 duplex LC Propel module on End A to 1x16f MPO/APC pinned Singlemode on End B, 96 fiber LSZH Trunk, Method A |  | Propel | PPL | Fiber cabled module
PPLAGVDLCMPM |  | Variant of PROPEL-CABLED-MODULES | Propel ULL Multimode OM5 Cabled Module, 12x12 duplex LC Propel module on End A to 1x12f MPO/UPC non-pinned on End B, 144 fiber Plenum Trunk, Method A |  | Propel | PPL | Fiber cabled module
PPLAQXRLCRZR |  | Variant of PROPEL-CABLED-MODULES | Propel ULL Multimode OM4 Cabled Module, 1x16 duplex LC Propel module on End A to 1x16f MPO/APC pinned Multimode on End B, 16 fiber Plenum Patchcord, Method A |  | Propel | PPL | Fiber cabled module
PPLUJGRSNRXH |  | Variant of PROPEL-CABLED-MODULES | Propel ULL Singlemode Cabled Module, 3x16 duplex SN Propel module on End A to 3x16 on End B, 48 fiber LSZH Trunk, Method B Enhanced |  | Propel | PPL | Fiber cabled module
PPLUGXRLCRZM |  | Variant of PROPEL-CABLED-MODULES | Propel ULL Multimode OM4 Cabled Module, 9x16 duplex LC Propel module on End A to 1x16f MPO/APC pinned Multimode on End B, 144 fiber Plenum Trunk, Method B Enhanced |  | Propel | PPL | Fiber cabled module
PPLAGVDLCMPN |  | Variant of PROPEL-CABLED-MODULES | Propel ULL Multimode OM5 Cabled Module, 16x12 duplex LC Propel module on End A to 1x12f MPO/UPC non-pinned on End B, 192 fiber Plenum Trunk, Method A |  | Propel | PPL | Fiber cabled module
PPLA3X8LCQPU |  | Variant of PROPEL-CABLED-MODULES | Propel ULL Multimode OM4 Cabled Module, 8x8 duplex LC Propel module on End A to 1x8f MPO/UPC non-pinned on End B, 64 fiber B2ca Trunk, Method A |  | Propel | PPL | Fiber cabled module
PPLUGGDLCMXH |  | Variant of PROPEL-CABLED-MODULES | Propel ULL Singlemode Cabled Module, 4x12 duplex LC Propel module on End A to 1x12f MPO/UPC pinned on End B, 48 fiber Plenum Trunk, Method B Enhanced |  | Propel | PPL | Fiber cabled module
PPLUGVDLCMXM |  | Variant of PROPEL-CABLED-MODULES | Propel ULL Multimode OM5 Cabled Module, 12x12 duplex LC Propel module on End A to 1x12f MPO/UPC pinned on End B, 144 fiber Plenum Trunk, Method B Enhanced |  | Propel | PPL | Fiber cabled module
PPLU3X8LCQXN |  | Variant of PROPEL-CABLED-MODULES | Propel ULL Multimode OM4 Cabled Module, 24x8 duplex LC Propel module on End A to 1x8f MPO/UPC pinned on End B, 192 fiber B2ca Trunk, Method B Enhanced |  | Propel | PPL | Fiber cabled module
PPLUJX8LCQX8 |  | Variant of PROPEL-CABLED-MODULES | Propel ULL Multimode OM4 Cabled Module, 1x8 duplex LC Propel module on End A to 1x8f MPO/UPC pinned on End B, 8 fiber LSZH Trunk, Method B Enhanced |  | Propel | PPL | Fiber cabled module
PPLURGRLCLCR |  | Variant of PROPEL-CABLED-MODULES | Propel ULL Singlemode Cabled Module, 1x16 duplex LC Propel module on End A to 1x16 on End B, 16 fiber LSZH Patchcord, Method B Enhanced |  | Propel | PPL | Fiber cabled module
PPLU3GRSNRXL |  | Variant of PROPEL-CABLED-MODULES | Propel ULL Singlemode Cabled Module, 6x16 duplex SN Propel module on End A to 6x16 on End B, 96 fiber B2ca Trunk, Method B Enhanced |  | Propel | PPL | Fiber cabled module
PPLAGVDLCMPP |  | Variant of PROPEL-CABLED-MODULES | Propel ULL Multimode OM5 Cabled Module, 24x12 duplex LC Propel module on End A to 1x12f MPO/UPC non-pinned on End B, 288 fiber Plenum Trunk, Method A |  | Propel | PPL | Fiber cabled module
PPLUGXRLCRZN |  | Variant of PROPEL-CABLED-MODULES | Propel ULL Multimode OM4 Cabled Module, 12x16 duplex LC Propel module on End A to 1x16f MPO/APC pinned Multimode on End B, 192 fiber Plenum Trunk, Method B Enhanced |  | Propel | PPL | Fiber cabled module
PPLA3X8LCQX8 |  | Variant of PROPEL-CABLED-MODULES | Propel ULL Multimode OM4 Cabled Module, 1x8 duplex LC Propel module on End A to 1x8f MPO/UPC pinned on End B, 8 fiber B2ca Trunk, Method A |  | Propel | PPL | Fiber cabled module
PPLAJGRLCRXN |  | Variant of PROPEL-CABLED-MODULES | Propel ULL Singlemode Cabled Module, 12x16 duplex LC Propel module on End A to 1x16f MPO/APC pinned Singlemode on End B, 192 fiber LSZH Trunk, Method A |  | Propel | PPL | Fiber cabled module
PPLARG8LCQX8 |  | Variant of PROPEL-CABLED-MODULES | Propel ULL Singlemode Cabled Module, 1x8 duplex LC Propel module on End A to 1x8f MPO/UPC pinned on End B, 8 fiber LSZH Patchcord, Method A |  | Propel | PPL | Fiber cabled module
PPLU3X8LCQXR |  | Variant of PROPEL-CABLED-MODULES | Propel ULL Multimode OM4 Cabled Module, 2x8 duplex LC Propel module on End A to 1x8f MPO/UPC pinned on End B, 16 fiber B2ca Trunk, Method B Enhanced |  | Propel | PPL | Fiber cabled module
PPLUJX8LCQXF |  | Variant of PROPEL-CABLED-MODULES | Propel ULL Multimode OM4 Cabled Module, 3x8 duplex LC Propel module on End A to 1x8f MPO/UPC pinned on End B, 24 fiber LSZH Trunk, Method B Enhanced |  | Propel | PPL | Fiber cabled module
PPLUJGRSNRXM |  | Variant of PROPEL-CABLED-MODULES | Propel ULL Singlemode Cabled Module, 9x16 duplex SN Propel module on End A to 9x16 on End B, 144 fiber LSZH Trunk, Method B Enhanced |  | Propel | PPL | Fiber cabled module
PPLAJGRLCRXQ |  | Variant of PROPEL-CABLED-MODULES | Propel ULL Singlemode Cabled Module, 8x16 duplex LC Propel module on End A to 1x16f MPO/APC pinned Singlemode on End B, 128 fiber LSZH Trunk, Method A |  | Propel | PPL | Fiber cabled module
PPLUGVDLCMXP |  | Variant of PROPEL-CABLED-MODULES | Propel ULL Multimode OM5 Cabled Module, 24x12 duplex LC Propel module on End A to 1x12f MPO/UPC pinned on End B, 288 fiber Plenum Trunk, Method B Enhanced |  | Propel | PPL | Fiber cabled module
PPLARGDLCMPD |  | Variant of PROPEL-CABLED-MODULES | Propel ULL Singlemode Cabled Module, 1x12 duplex LC Propel module on End A to 1x12f MPO/UPC non-pinned on End B, 12 fiber LSZH Patchcord, Method A |  | Propel | PPL | Fiber cabled module
PPLUJGRSNRXN |  | Variant of PROPEL-CABLED-MODULES | Propel ULL Singlemode Cabled Module, 12x16 duplex SN Propel module on End A to 12x16 on End B, 192 fiber LSZH Trunk, Method B Enhanced |  | Propel | PPL | Fiber cabled module
PPLUGGDLCMXM |  | Variant of PROPEL-CABLED-MODULES | Propel ULL Singlemode Cabled Module, 12x12 duplex LC Propel module on End A to 1x12f MPO/UPC pinned on End B, 144 fiber Plenum Trunk, Method B Enhanced |  | Propel | PPL | Fiber cabled module
PPLARGDLCMXD |  | Variant of PROPEL-CABLED-MODULES | Propel ULL Singlemode Cabled Module, 1x12 duplex LC Propel module on End A to 1x12f MPO/UPC pinned on End B, 12 fiber LSZH Patchcord, Method A |  | Propel | PPL | Fiber cabled module
PPLUJX8LCQXK |  | Variant of PROPEL-CABLED-MODULES | Propel ULL Multimode OM4 Cabled Module, 9x8 duplex LC Propel module on End A to 1x8f MPO/UPC pinned on End B, 72 fiber LSZH Trunk, Method B Enhanced |  | Propel | PPL | Fiber cabled module
PPLA3X8LCQXK |  | Variant of PROPEL-CABLED-MODULES | Propel ULL Multimode OM4 Cabled Module, 9x8 duplex LC Propel module on End A to 1x8f MPO/UPC pinned on End B, 72 fiber B2ca Trunk, Method A |  | Propel | PPL | Fiber cabled module
PPLAGVDLCMXG |  | Variant of PROPEL-CABLED-MODULES | Propel ULL Multimode OM5 Cabled Module, 3x12 duplex LC Propel module on End A to 1x12f MPO/UPC pinned on End B, 36 fiber Plenum Trunk, Method A |  | Propel | PPL | Fiber cabled module
PPLU3GRSNRXQ |  | Variant of PROPEL-CABLED-MODULES | Propel ULL Singlemode Cabled Module, 8x16 duplex SN Propel module on End A to 8x16 on End B, 128 fiber B2ca Trunk, Method B Enhanced |  | Propel | PPL | Fiber cabled module
PPLUJX8LCQXL |  | Variant of PROPEL-CABLED-MODULES | Propel ULL Multimode OM4 Cabled Module, 12x8 duplex LC Propel module on End A to 1x8f MPO/UPC pinned on End B, 96 fiber LSZH Trunk, Method B Enhanced |  | Propel | PPL | Fiber cabled module
PPLUGVDLCUCF |  | Variant of PROPEL-CABLED-MODULES | Propel ULL Multimode OM5 Cabled Module, 2x12 duplex LC Propel module on End A to Stub on End B, 24 fiber Plenum Trunk, Method B Enhanced |  | Propel | PPL | Fiber cabled module
PPLARGRLCRPR |  | Variant of PROPEL-CABLED-MODULES | Propel ULL Singlemode Cabled Module, 1x16 duplex LC Propel module on End A to 1x16f MPO/APC non-pinned Singlemode on End B, 16 fiber LSZH Patchcord, Method A |  | Propel | PPL | Fiber cabled module
PPLUGXRLCRZU |  | Variant of PROPEL-CABLED-MODULES | Propel ULL Multimode OM4 Cabled Module, 4x16 duplex LC Propel module on End A to 1x16f MPO/APC pinned Multimode on End B, 64 fiber Plenum Trunk, Method B Enhanced |  | Propel | PPL | Fiber cabled module
PPLUJX8LCQXM |  | Variant of PROPEL-CABLED-MODULES | Propel ULL Multimode OM4 Cabled Module, 18x8 duplex LC Propel module on End A to 1x8f MPO/UPC pinned on End B, 144 fiber LSZH Trunk, Method B Enhanced |  | Propel | PPL | Fiber cabled module
PPLAJGRSNRPH |  | Variant of PROPEL-CABLED-MODULES | Propel ULL Singlemode Cabled Module, 3x16 duplex SN Propel module on End A to 3x16 on End B, 48 fiber LSZH Trunk, Method A |  | Propel | PPL | Fiber cabled module
PPLUGXRLCUCH |  | Variant of PROPEL-CABLED-MODULES | Propel ULL Multimode OM4 Cabled Module, 3x16 duplex LC Propel module on End A to Stub on End B, 48 fiber Plenum Trunk, Method B Enhanced |  | Propel | PPL | Fiber cabled module
PPLU3GRSNRXS |  | Variant of PROPEL-CABLED-MODULES | Propel ULL Singlemode Cabled Module, 2x16 duplex SN Propel module on End A to 2x16 on End B, 32 fiber B2ca Trunk, Method B Enhanced |  | Propel | PPL | Fiber cabled module
PPLUJX8LCQXN |  | Variant of PROPEL-CABLED-MODULES | Propel ULL Multimode OM4 Cabled Module, 24x8 duplex LC Propel module on End A to 1x8f MPO/UPC pinned on End B, 192 fiber LSZH Trunk, Method B Enhanced |  | Propel | PPL | Fiber cabled module
PPLAGVDLCMXK |  | Variant of PROPEL-CABLED-MODULES | Propel ULL Multimode OM5 Cabled Module, 6x12 duplex LC Propel module on End A to 1x12f MPO/UPC pinned on End B, 72 fiber Plenum Trunk, Method A |  | Propel | PPL | Fiber cabled module
PPLUGVDLCUCH |  | Variant of PROPEL-CABLED-MODULES | Propel ULL Multimode OM5 Cabled Module, 4x12 duplex LC Propel module on End A to Stub on End B, 48 fiber Plenum Trunk, Method B Enhanced |  | Propel | PPL | Fiber cabled module
PPLURGRSNSNR |  | Variant of PROPEL-CABLED-MODULES | Propel ULL Singlemode Cabled Module, 1x16 duplex SN Propel module on End A to 1x16 on End B, 16 fiber LSZH Patchcord, Method B Enhanced |  | Propel | PPL | Fiber cabled module
PPLU3X8LCUCH |  | Variant of PROPEL-CABLED-MODULES | Propel ULL Multimode OM4 Cabled Module, 6x8 duplex LC Propel module on End A to Stub on End B, 48 fiber B2ca Trunk, Method B Enhanced |  | Propel | PPL | Fiber cabled module
PPLARGRSNRPR |  | Variant of PROPEL-CABLED-MODULES | Propel ULL Singlemode Cabled Module, 1x16 duplex SN Propel module on End A to 1x16 on End B, 16 fiber LSZH Patchcord, Method A |  | Propel | PPL | Fiber cabled module
PPLAJGRSNRPL |  | Variant of PROPEL-CABLED-MODULES | Propel ULL Singlemode Cabled Module, 6x16 duplex SN Propel module on End A to 6x16 on End B, 96 fiber LSZH Trunk, Method A |  | Propel | PPL | Fiber cabled module
PPLUGXRLCUCL |  | Variant of PROPEL-CABLED-MODULES | Propel ULL Multimode OM4 Cabled Module, 6x16 duplex LC Propel module on End A to Stub on End B, 96 fiber Plenum Trunk, Method B Enhanced |  | Propel | PPL | Fiber cabled module
PPLUGGDLCUCF |  | Variant of PROPEL-CABLED-MODULES | Propel ULL Singlemode Cabled Module, 2x12 duplex LC Propel module on End A to Stub on End B, 24 fiber Plenum Trunk, Method B Enhanced |  | Propel | PPL | Fiber cabled module
PPLAGVDLCMXL |  | Variant of PROPEL-CABLED-MODULES | Propel ULL Multimode OM5 Cabled Module, 8x12 duplex LC Propel module on End A to 1x12f MPO/UPC pinned on End B, 96 fiber Plenum Trunk, Method A |  | Propel | PPL | Fiber cabled module
PPLURGRSNUCR |  | Variant of PROPEL-CABLED-MODULES | Propel ULL Singlemode Cabled Module, 1x16 duplex SN Propel module on End A to 1x16 on End B, 16 fiber LSZH Patchcord, Method B Enhanced |  | Propel | PPL | Fiber cabled module
PPLU3X8LCUCK |  | Variant of PROPEL-CABLED-MODULES | Propel ULL Multimode OM4 Cabled Module, 9x8 duplex LC Propel module on End A to Stub on End B, 72 fiber B2ca Trunk, Method B Enhanced |  | Propel | PPL | Fiber cabled module
PPLAJGRSNRPM |  | Variant of PROPEL-CABLED-MODULES | Propel ULL Singlemode Cabled Module, 9x16 duplex SN Propel module on End A to 9x16 on End B, 144 fiber LSZH Trunk, Method A |  | Propel | PPL | Fiber cabled module
PPLUGXRLCUCM |  | Variant of PROPEL-CABLED-MODULES | Propel ULL Multimode OM4 Cabled Module, 9x16 duplex LC Propel module on End A to Stub on End B, 144 fiber Plenum Trunk, Method B Enhanced |  | Propel | PPL | Fiber cabled module
PPLU3GRSNSNH |  | Variant of PROPEL-CABLED-MODULES | Propel ULL Singlemode Cabled Module, 3x16 duplex SN Propel module on End A to 3x16 on End B, 48 fiber B2ca Trunk, Method B Enhanced |  | Propel | PPL | Fiber cabled module
PPLUGGDLCUCG |  | Variant of PROPEL-CABLED-MODULES | Propel ULL Singlemode Cabled Module, 3x12 duplex LC Propel module on End A to Stub on End B, 36 fiber Plenum Trunk, Method B Enhanced |  | Propel | PPL | Fiber cabled module
PPLAGVDLCMXM |  | Variant of PROPEL-CABLED-MODULES | Propel ULL Multimode OM5 Cabled Module, 12x12 duplex LC Propel module on End A to 1x12f MPO/UPC pinned on End B, 144 fiber Plenum Trunk, Method A |  | Propel | PPL | Fiber cabled module
PPLURV8LCLC8 |  | Variant of PROPEL-CABLED-MODULES | Propel ULL Multimode OM5 Cabled Module, 1x8 duplex LC Propel module on End A to 1x8 on End B, 8 fiber LSZH Patchcord, Method B Enhanced |  | Propel | PPL | Fiber cabled module
PPLU3X8LCUCL |  | Variant of PROPEL-CABLED-MODULES | Propel ULL Multimode OM4 Cabled Module, 12x8 duplex LC Propel module on End A to Stub on End B, 96 fiber B2ca Trunk, Method B Enhanced |  | Propel | PPL | Fiber cabled module
PPLA3X8LCQXS |  | Variant of PROPEL-CABLED-MODULES | Propel ULL Multimode OM4 Cabled Module, 4x8 duplex LC Propel module on End A to 1x8f MPO/UPC pinned on End B, 32 fiber B2ca Trunk, Method A |  | Propel | PPL | Fiber cabled module
PPLAJGRSNRPN |  | Variant of PROPEL-CABLED-MODULES | Propel ULL Singlemode Cabled Module, 12x16 duplex SN Propel module on End A to 12x16 on End B, 192 fiber LSZH Trunk, Method A |  | Propel | PPL | Fiber cabled module
PPLUGGDLCUCH |  | Variant of PROPEL-CABLED-MODULES | Propel ULL Singlemode Cabled Module, 4x12 duplex LC Propel module on End A to Stub on End B, 48 fiber Plenum Trunk, Method B Enhanced |  | Propel | PPL | Fiber cabled module
PPLURV8LCQP8 |  | Variant of PROPEL-CABLED-MODULES | Propel ULL Multimode OM5 Cabled Module, 1x8 duplex LC Propel module on End A to 1x8f MPO/UPC non-pinned on End B, 8 fiber LSZH Patchcord, Method B Enhanced |  | Propel | PPL | Fiber cabled module
PPLARV8LCQX8 |  | Variant of PROPEL-CABLED-MODULES | Propel ULL Multimode OM5 Cabled Module, 1x8 duplex LC Propel module on End A to 1x8f MPO/UPC pinned on End B, 8 fiber LSZH Patchcord, Method A |  | Propel | PPL | Fiber cabled module
PPLU3X8LCUCM |  | Variant of PROPEL-CABLED-MODULES | Propel ULL Multimode OM4 Cabled Module, 18x8 duplex LC Propel module on End A to Stub on End B, 144 fiber B2ca Trunk, Method B Enhanced |  | Propel | PPL | Fiber cabled module
PPLUJX8LCQXU |  | Variant of PROPEL-CABLED-MODULES | Propel ULL Multimode OM4 Cabled Module, 8x8 duplex LC Propel module on End A to 1x8f MPO/UPC pinned on End B, 64 fiber LSZH Trunk, Method B Enhanced |  | Propel | PPL | Fiber cabled module
PPLAJGRSNRPQ |  | Variant of PROPEL-CABLED-MODULES | Propel ULL Singlemode Cabled Module, 8x16 duplex SN Propel module on End A to 8x16 on End B, 128 fiber LSZH Trunk, Method A |  | Propel | PPL | Fiber cabled module
PPLU3GRSNSNM |  | Variant of PROPEL-CABLED-MODULES | Propel ULL Singlemode Cabled Module, 9x16 duplex SN Propel module on End A to 9x16 on End B, 144 fiber B2ca Trunk, Method B Enhanced |  | Propel | PPL | Fiber cabled module
PPLAGVDLCMXP |  | Variant of PROPEL-CABLED-MODULES | Propel ULL Multimode OM5 Cabled Module, 24x12 duplex LC Propel module on End A to 1x12f MPO/UPC pinned on End B, 288 fiber Plenum Trunk, Method A |  | Propel | PPL | Fiber cabled module
PPLURV8LCQX8 |  | Variant of PROPEL-CABLED-MODULES | Propel ULL Multimode OM5 Cabled Module, 1x8 duplex LC Propel module on End A to 1x8f MPO/UPC pinned on End B, 8 fiber LSZH Patchcord, Method B Enhanced |  | Propel | PPL | Fiber cabled module
PPLA3XDLCMPD |  | Variant of PROPEL-CABLED-MODULES | Propel ULL Multimode OM4 Cabled Module, 1x12 duplex LC Propel module on End A to 1x12f MPO/UPC non-pinned on End B, 12 fiber B2ca Trunk, Method A |  | Propel | PPL | Fiber cabled module
PPLAJGRSNRPR |  | Variant of PROPEL-CABLED-MODULES | Propel ULL Singlemode Cabled Module, 1x16 duplex SN Propel module on End A to 1x16 on End B, 16 fiber LSZH Trunk, Method A |  | Propel | PPL | Fiber cabled module
PPLUGXRLCUCR |  | Variant of PROPEL-CABLED-MODULES | Propel ULL Multimode OM4 Cabled Module, 1x16 duplex LC Propel module on End A to Stub on End B, 16 fiber Plenum Trunk, Method B Enhanced |  | Propel | PPL | Fiber cabled module
PPLU3GRSNSNN |  | Variant of PROPEL-CABLED-MODULES | Propel ULL Singlemode Cabled Module, 12x16 duplex SN Propel module on End A to 12x16 on End B, 192 fiber B2ca Trunk, Method B Enhanced |  | Propel | PPL | Fiber cabled module
PPLUGVDLCUCP |  | Variant of PROPEL-CABLED-MODULES | Propel ULL Multimode OM5 Cabled Module, 24x12 duplex LC Propel module on End A to Stub on End B, 288 fiber Plenum Trunk, Method B Enhanced |  | Propel | PPL | Fiber cabled module
PPLURXDLCMXD |  | Variant of PROPEL-CABLED-MODULES | Propel ULL Multimode OM4 Cabled Module, 1x12 duplex LC Propel module on End A to 1x12f MPO/UPC pinned on End B, 12 fiber LSZH Patchcord, Method B Enhanced |  | Propel | PPL | Fiber cabled module
PPLURV8LCUC8 |  | Variant of PROPEL-CABLED-MODULES | Propel ULL Multimode OM5 Cabled Module, 1x8 duplex LC Propel module on End A to Stub on End B, 8 fiber LSZH Patchcord, Method B Enhanced |  | Propel | PPL | Fiber cabled module
PPLARVDLCMXD |  | Variant of PROPEL-CABLED-MODULES | Propel ULL Multimode OM5 Cabled Module, 1x12 duplex LC Propel module on End A to 1x12f MPO/UPC pinned on End B, 12 fiber LSZH Patchcord, Method A |  | Propel | PPL | Fiber cabled module
PPLAJGRSNRPS |  | Variant of PROPEL-CABLED-MODULES | Propel ULL Singlemode Cabled Module, 2x16 duplex SN Propel module on End A to 2x16 on End B, 32 fiber LSZH Trunk, Method A |  | Propel | PPL | Fiber cabled module
PPLUGXRLCUCS |  | Variant of PROPEL-CABLED-MODULES | Propel ULL Multimode OM4 Cabled Module, 2x16 duplex LC Propel module on End A to Stub on End B, 32 fiber Plenum Trunk, Method B Enhanced |  | Propel | PPL | Fiber cabled module
PPLUGVFLC2PF |  | Variant of PROPEL-CABLED-MODULES | Propel ULL Multimode OM5 Cabled Module, 1x2f duplex LC Propel module on End A to 1x24f MPO/UPC non-pinned on End B, 24 fiber Plenum Trunk, Method B Enhanced |  | Propel | PPL | Fiber cabled module
PPLUGGDLCUCM |  | Variant of PROPEL-CABLED-MODULES | Propel ULL Singlemode Cabled Module, 12x12 duplex LC Propel module on End A to Stub on End B, 144 fiber Plenum Trunk, Method B Enhanced |  | Propel | PPL | Fiber cabled module
PPLUGGRSNSNN |  | Variant of PROPEL-CABLED-MODULES | Propel ULL Singlemode Cabled Module, 12x16 duplex SN Propel module on End A to 12x16 on End B, 192 fiber Plenum Trunk, Method B Enhanced |  | Propel | PPL | Fiber cabled module
PPLUJXRLCUCN |  | Variant of PROPEL-CABLED-MODULES | Propel ULL Multimode OM4 Cabled Module, 12x16 duplex LC Propel module on End A to Stub on End B, 192 fiber LSZH Trunk, Method B Enhanced |  | Propel | PPL | Fiber cabled module
PPLU3XRLCRVS |  | Variant of PROPEL-CABLED-MODULES | Propel ULL Multimode OM4 Cabled Module, 2x16 duplex LC Propel module on End A to 1x16f MPO/APC non-pinned Multimode on End B, 32 fiber B2ca Trunk, Method B Enhanced |  | Propel | PPL | Fiber cabled module
PPLU3VDLCUCP |  | Variant of PROPEL-CABLED-MODULES | Propel ULL Multimode OM5 Cabled Module, 24x12 duplex LC Propel module on End A to Stub on End B, 288 fiber B2ca Trunk, Method B Enhanced |  | Propel | PPL | Fiber cabled module
PPLA3GRSNRXL |  | Variant of PROPEL-CABLED-MODULES | Propel ULL Singlemode Cabled Module, 6x16 duplex SN Propel module on End A to 6x16 on End B, 96 fiber B2ca Trunk, Method A |  | Propel | PPL | Fiber cabled module
PPLAGGDLCMXN |  | Variant of PROPEL-CABLED-MODULES | Propel ULL Singlemode Cabled Module, 16x12 duplex LC Propel module on End A to 1x12f MPO/UPC pinned on End B, 192 fiber Plenum Trunk, Method A |  | Propel | PPL | Fiber cabled module
PPLUGX8LCUCK |  | Variant of PROPEL-CABLED-MODULES | Propel ULL Multimode OM4 Cabled Module, 9x8 duplex LC Propel module on End A to Stub on End B, 72 fiber Plenum Trunk, Method B Enhanced |  | Propel | PPL | Fiber cabled module
PPLUJVDLCUCG |  | Variant of PROPEL-CABLED-MODULES | Propel ULL Multimode OM5 Cabled Module, 3x12 duplex LC Propel module on End A to Stub on End B, 36 fiber LSZH Trunk, Method B Enhanced |  | Propel | PPL | Fiber cabled module
PPLAGXRLCRVU |  | Variant of PROPEL-CABLED-MODULES | Propel ULL Multimode OM4 Cabled Module, 4x16 duplex LC Propel module on End A to 1x16f MPO/APC non-pinned Multimode on End B, 64 fiber Plenum Trunk, Method A |  | Propel | PPL | Fiber cabled module
PPLU3GFLC2PK |  | Variant of PROPEL-CABLED-MODULES | Propel ULL Singlemode Cabled Module, 3x2f duplex LC Propel module on End A to 1x24f MPO/UPC non-pinned on End B, 72 fiber B2ca Trunk, Method B Enhanced |  | Propel | PPL | Fiber cabled module
PPLU3VFLC2PF |  | Variant of PROPEL-CABLED-MODULES | Propel ULL Multimode OM5 Cabled Module, 1x2f duplex LC Propel module on End A to 1x24f MPO/UPC non-pinned on End B, 24 fiber B2ca Trunk, Method B Enhanced |  | Propel | PPL | Fiber cabled module
PPLUJGFLC2PM |  | Variant of PROPEL-CABLED-MODULES | Propel ULL Singlemode Cabled Module, 6x2f duplex LC Propel module on End A to 1x24f MPO/UPC non-pinned on End B, 144 fiber LSZH Trunk, Method B Enhanced |  | Propel | PPL | Fiber cabled module
PPLUGX8LCUCL |  | Variant of PROPEL-CABLED-MODULES | Propel ULL Multimode OM4 Cabled Module, 12x8 duplex LC Propel module on End A to Stub on End B, 96 fiber Plenum Trunk, Method B Enhanced |  | Propel | PPL | Fiber cabled module
PPLA3GRSNRXM |  | Variant of PROPEL-CABLED-MODULES | Propel ULL Singlemode Cabled Module, 9x16 duplex SN Propel module on End A to 9x16 on End B, 144 fiber B2ca Trunk, Method A |  | Propel | PPL | Fiber cabled module
PPLAJX8LCQXR |  | Variant of PROPEL-CABLED-MODULES | Propel ULL Multimode OM4 Cabled Module, 2x8 duplex LC Propel module on End A to 1x8f MPO/UPC pinned on End B, 16 fiber LSZH Trunk, Method A |  | Propel | PPL | Fiber cabled module
PPLAGGDLCMXP |  | Variant of PROPEL-CABLED-MODULES | Propel ULL Singlemode Cabled Module, 24x12 duplex LC Propel module on End A to 1x12f MPO/UPC pinned on End B, 288 fiber Plenum Trunk, Method A |  | Propel | PPL | Fiber cabled module
PPLUJXRLCUCR |  | Variant of PROPEL-CABLED-MODULES | Propel ULL Multimode OM4 Cabled Module, 1x16 duplex LC Propel module on End A to Stub on End B, 16 fiber LSZH Trunk, Method B Enhanced |  | Propel | PPL | Fiber cabled module
PPLAGXRLCRZH |  | Variant of PROPEL-CABLED-MODULES | Propel ULL Multimode OM4 Cabled Module, 3x16 duplex LC Propel module on End A to 1x16f MPO/APC pinned Multimode on End B, 48 fiber Plenum Trunk, Method A |  | Propel | PPL | Fiber cabled module
PPLU3GFLC2PL |  | Variant of PROPEL-CABLED-MODULES | Propel ULL Singlemode Cabled Module, 4x2f duplex LC Propel module on End A to 1x24f MPO/UPC non-pinned on End B, 96 fiber B2ca Trunk, Method B Enhanced |  | Propel | PPL | Fiber cabled module
PPLUGGRSNSNS |  | Variant of PROPEL-CABLED-MODULES | Propel ULL Singlemode Cabled Module, 2x16 duplex SN Propel module on End A to 2x16 on End B, 32 fiber Plenum Trunk, Method B Enhanced |  | Propel | PPL | Fiber cabled module
PPLU3VFLC2PH |  | Variant of PROPEL-CABLED-MODULES | Propel ULL Multimode OM5 Cabled Module, 2x2f duplex LC Propel module on End A to 1x24f MPO/UPC non-pinned on End B, 48 fiber B2ca Trunk, Method B Enhanced |  | Propel | PPL | Fiber cabled module
PPLAJX8LCQXS |  | Variant of PROPEL-CABLED-MODULES | Propel ULL Multimode OM4 Cabled Module, 4x8 duplex LC Propel module on End A to 1x8f MPO/UPC pinned on End B, 32 fiber LSZH Trunk, Method A |  | Propel | PPL | Fiber cabled module
PPLAGGFLC2PF |  | Variant of PROPEL-CABLED-MODULES | Propel ULL Singlemode Cabled Module, 1x2f duplex LC Propel module on End A to 1x24f MPO/UPC non-pinned on End B, 24 fiber Plenum Trunk, Method A |  | Propel | PPL | Fiber cabled module
PPLUJVDLCUCK |  | Variant of PROPEL-CABLED-MODULES | Propel ULL Multimode OM5 Cabled Module, 6x12 duplex LC Propel module on End A to Stub on End B, 72 fiber LSZH Trunk, Method B Enhanced |  | Propel | PPL | Fiber cabled module
PPLAGXRLCRZL |  | Variant of PROPEL-CABLED-MODULES | Propel ULL Multimode OM4 Cabled Module, 6x16 duplex LC Propel module on End A to 1x16f MPO/APC pinned Multimode on End B, 96 fiber Plenum Trunk, Method A |  | Propel | PPL | Fiber cabled module
PPLUGX8LCUCN |  | Variant of PROPEL-CABLED-MODULES | Propel ULL Multimode OM4 Cabled Module, 24x8 duplex LC Propel module on End A to Stub on End B, 192 fiber Plenum Trunk, Method B Enhanced |  | Propel | PPL | Fiber cabled module
PPLUJVDLCUCL |  | Variant of PROPEL-CABLED-MODULES | Propel ULL Multimode OM5 Cabled Module, 8x12 duplex LC Propel module on End A to Stub on End B, 96 fiber LSZH Trunk, Method B Enhanced |  | Propel | PPL | Fiber cabled module
PPLU3XRLCRZL |  | Variant of PROPEL-CABLED-MODULES | Propel ULL Multimode OM4 Cabled Module, 6x16 duplex LC Propel module on End A to 1x16f MPO/APC pinned Multimode on End B, 96 fiber B2ca Trunk, Method B Enhanced |  | Propel | PPL | Fiber cabled module
PPLAGXRLCRZM |  | Variant of PROPEL-CABLED-MODULES | Propel ULL Multimode OM4 Cabled Module, 9x16 duplex LC Propel module on End A to 1x16f MPO/APC pinned Multimode on End B, 144 fiber Plenum Trunk, Method A |  | Propel | PPL | Fiber cabled module
PPLU3GFLC2XF |  | Variant of PROPEL-CABLED-MODULES | Propel ULL Singlemode Cabled Module, 1x2f duplex LC Propel module on End A to 1x24f MPO/UPC pinned on End B, 24 fiber B2ca Trunk, Method B Enhanced |  | Propel | PPL | Fiber cabled module
PPLUGGRSNUCH |  | Variant of PROPEL-CABLED-MODULES | Propel ULL Singlemode Cabled Module, 3x16 duplex SN Propel module on End A to 3x16 on End B, 48 fiber Plenum Trunk, Method B Enhanced |  | Propel | PPL | Fiber cabled module
PPLA3GRSNRXR |  | Variant of PROPEL-CABLED-MODULES | Propel ULL Singlemode Cabled Module, 1x16 duplex SN Propel module on End A to 1x16 on End B, 16 fiber B2ca Trunk, Method A |  | Propel | PPL | Fiber cabled module
PPLUJVDLCUCM |  | Variant of PROPEL-CABLED-MODULES | Propel ULL Multimode OM5 Cabled Module, 12x12 duplex LC Propel module on End A to Stub on End B, 144 fiber LSZH Trunk, Method B Enhanced |  | Propel | PPL | Fiber cabled module
PPLU3XRLCRZM |  | Variant of PROPEL-CABLED-MODULES | Propel ULL Multimode OM4 Cabled Module, 9x16 duplex LC Propel module on End A to 1x16f MPO/APC pinned Multimode on End B, 144 fiber B2ca Trunk, Method B Enhanced |  | Propel | PPL | Fiber cabled module
PPLAJXDLCMPD |  | Variant of PROPEL-CABLED-MODULES | Propel ULL Multimode OM4 Cabled Module, 1x12 duplex LC Propel module on End A to 1x12f MPO/UPC non-pinned on End B, 12 fiber LSZH Trunk, Method A |  | Propel | PPL | Fiber cabled module
PPLAGXRLCRZN |  | Variant of PROPEL-CABLED-MODULES | Propel ULL Multimode OM4 Cabled Module, 12x16 duplex LC Propel module on End A to 1x16f MPO/APC pinned Multimode on End B, 192 fiber Plenum Trunk, Method A |  | Propel | PPL | Fiber cabled module
PPLU3GFLC2XH |  | Variant of PROPEL-CABLED-MODULES | Propel ULL Singlemode Cabled Module, 2x2f duplex LC Propel module on End A to 1x24f MPO/UPC pinned on End B, 48 fiber B2ca Trunk, Method B Enhanced |  | Propel | PPL | Fiber cabled module
PPLUGX8LCUCS |  | Variant of PROPEL-CABLED-MODULES | Propel ULL Multimode OM4 Cabled Module, 4x8 duplex LC Propel module on End A to Stub on End B, 32 fiber Plenum Trunk, Method B Enhanced |  | Propel | PPL | Fiber cabled module
PPLUJVDLCUCN |  | Variant of PROPEL-CABLED-MODULES | Propel ULL Multimode OM5 Cabled Module, 16x12 duplex LC Propel module on End A to Stub on End B, 192 fiber LSZH Trunk, Method B Enhanced |  | Propel | PPL | Fiber cabled module
PPLAGGFLC2PL |  | Variant of PROPEL-CABLED-MODULES | Propel ULL Singlemode Cabled Module, 4x2f duplex LC Propel module on End A to 1x24f MPO/UPC non-pinned on End B, 96 fiber Plenum Trunk, Method A |  | Propel | PPL | Fiber cabled module
PPLU3XRLCRZN |  | Variant of PROPEL-CABLED-MODULES | Propel ULL Multimode OM4 Cabled Module, 12x16 duplex LC Propel module on End A to 1x16f MPO/APC pinned Multimode on End B, 192 fiber B2ca Trunk, Method B Enhanced |  | Propel | PPL | Fiber cabled module
PPLAJXDLCMPF |  | Variant of PROPEL-CABLED-MODULES | Propel ULL Multimode OM4 Cabled Module, 2x12 duplex LC Propel module on End A to 1x12f MPO/UPC non-pinned on End B, 24 fiber LSZH Trunk, Method A |  | Propel | PPL | Fiber cabled module
PPLAGXRLCRZQ |  | Variant of PROPEL-CABLED-MODULES | Propel ULL Multimode OM4 Cabled Module, 8x16 duplex LC Propel module on End A to 1x16f MPO/APC pinned Multimode on End B, 128 fiber Plenum Trunk, Method A |  | Propel | PPL | Fiber cabled module
PPLAJXDLCMPG |  | Variant of PROPEL-CABLED-MODULES | Propel ULL Multimode OM4 Cabled Module, 3x12 duplex LC Propel module on End A to 1x12f MPO/UPC non-pinned on End B, 36 fiber LSZH Trunk, Method A |  | Propel | PPL | Fiber cabled module
PPLU3VFLC2XF |  | Variant of PROPEL-CABLED-MODULES | Propel ULL Multimode OM5 Cabled Module, 1x2f duplex LC Propel module on End A to 1x24f MPO/UPC pinned on End B, 24 fiber B2ca Trunk, Method B Enhanced |  | Propel | PPL | Fiber cabled module
PPLUJVDLCUCP |  | Variant of PROPEL-CABLED-MODULES | Propel ULL Multimode OM5 Cabled Module, 24x12 duplex LC Propel module on End A to Stub on End B, 288 fiber LSZH Trunk, Method B Enhanced |  | Propel | PPL | Fiber cabled module
PPLUJGFLCLCF |  | Variant of PROPEL-CABLED-MODULES | Propel ULL Singlemode Cabled Module, 1x2f duplex LC Propel module on End A to 1x24 on End B, 24 fiber LSZH Trunk, Method B Enhanced |  | Propel | PPL | Fiber cabled module
PPLAGGFLC2XF |  | Variant of PROPEL-CABLED-MODULES | Propel ULL Singlemode Cabled Module, 1x2f duplex LC Propel module on End A to 1x24f MPO/UPC pinned on End B, 24 fiber Plenum Trunk, Method A |  | Propel | PPL | Fiber cabled module
PPLUGXDLCLCD |  | Variant of PROPEL-CABLED-MODULES | Propel ULL Multimode OM4 Cabled Module, 1x12 duplex LC Propel module on End A to 1x12 on End B, 12 fiber Plenum Trunk, Method B Enhanced |  | Propel | PPL | Fiber cabled module
PPLUGGRSNUCN |  | Variant of PROPEL-CABLED-MODULES | Propel ULL Singlemode Cabled Module, 12x16 duplex SN Propel module on End A to 12x16 on End B, 192 fiber Plenum Trunk, Method B Enhanced |  | Propel | PPL | Fiber cabled module
PPLUQG8LCQP8 |  | Variant of PROPEL-CABLED-MODULES | Propel ULL Singlemode Cabled Module, 1x4 duplex LC Propel module on End A to 1x8f MPO/APC non-pinned on End B, 8 fiber Plenum patch cord cable, Method B Enhanced |  | Propel | PPL | Fiber cabled module
PPLUJVFLC2PF |  | Variant of PROPEL-CABLED-MODULES | Propel ULL Multimode OM5 Cabled Module, 1x2f duplex LC Propel module on End A to 1x24f MPO/UPC non-pinned on End B, 24 fiber LSZH Trunk, Method B Enhanced |  | Propel | PPL | Fiber cabled module
PPLU3VFLC2XH |  | Variant of PROPEL-CABLED-MODULES | Propel ULL Multimode OM5 Cabled Module, 2x2f duplex LC Propel module on End A to 1x24f MPO/UPC pinned on End B, 48 fiber B2ca Trunk, Method B Enhanced |  | Propel | PPL | Fiber cabled module
PPLA3V8LCQP8 |  | Variant of PROPEL-CABLED-MODULES | Propel ULL Multimode OM5 Cabled Module, 1x8 duplex LC Propel module on End A to 1x8f MPO/UPC non-pinned on End B, 8 fiber B2ca Trunk, Method A |  | Propel | PPL | Fiber cabled module
PPLU3GFLC2XM |  | Variant of PROPEL-CABLED-MODULES | Propel ULL Singlemode Cabled Module, 6x2f duplex LC Propel module on End A to 1x24f MPO/UPC pinned on End B, 144 fiber B2ca Trunk, Method B Enhanced |  | Propel | PPL | Fiber cabled module
PPLUGXDLCLCF |  | Variant of PROPEL-CABLED-MODULES | Propel ULL Multimode OM4 Cabled Module, 2x12 duplex LC Propel module on End A to 2x12 on End B, 24 fiber Plenum Trunk, Method B Enhanced |  | Propel | PPL | Fiber cabled module
PPLAGGFLC2XH |  | Variant of PROPEL-CABLED-MODULES | Propel ULL Singlemode Cabled Module, 2x2f duplex LC Propel module on End A to 1x24f MPO/UPC pinned on End B, 48 fiber Plenum Trunk, Method A |  | Propel | PPL | Fiber cabled module
PPLUQG8LCQX8 |  | Variant of PROPEL-CABLED-MODULES | Propel ULL Singlemode Cabled Module, 1x4 duplex LC Propel module on End A to 1x8f MPO/UPC pinned on End B, 8 fiber Plenum patch cord cable, Method B Enhanced |  | Propel | PPL | Fiber cabled module
PPLUGGRSNUCQ |  | Variant of PROPEL-CABLED-MODULES | Propel ULL Singlemode Cabled Module, 8x16 duplex SN Propel module on End A to 8x16 on End B, 128 fiber Plenum Trunk, Method B Enhanced |  | Propel | PPL | Fiber cabled module
PPLU3VFLC2XK |  | Variant of PROPEL-CABLED-MODULES | Propel ULL Multimode OM5 Cabled Module, 3x2f duplex LC Propel module on End A to 1x24f MPO/UPC pinned on End B, 72 fiber B2ca Trunk, Method B Enhanced |  | Propel | PPL | Fiber cabled module
PPLU3GFLCLCF |  | Variant of PROPEL-CABLED-MODULES | Propel ULL Singlemode Cabled Module, 1x2f duplex LC Propel module on End A to 1x24 on End B, 24 fiber B2ca Trunk, Method B Enhanced |  | Propel | PPL | Fiber cabled module
PPLAJXDLCMPK |  | Variant of PROPEL-CABLED-MODULES | Propel ULL Multimode OM4 Cabled Module, 6x12 duplex LC Propel module on End A to 1x12f MPO/UPC non-pinned on End B, 72 fiber LSZH Trunk, Method A |  | Propel | PPL | Fiber cabled module
PPLU3XRLCRZU |  | Variant of PROPEL-CABLED-MODULES | Propel ULL Multimode OM4 Cabled Module, 4x16 duplex LC Propel module on End A to 1x16f MPO/APC pinned Multimode on End B, 64 fiber B2ca Trunk, Method B Enhanced |  | Propel | PPL | Fiber cabled module
PPLUGGRSNUCR |  | Variant of PROPEL-CABLED-MODULES | Propel ULL Singlemode Cabled Module, 1x16 duplex SN Propel module on End A to 1x16 on End B, 16 fiber Plenum Trunk, Method B Enhanced |  | Propel | PPL | Fiber cabled module
PPLUQG8LCUC8 |  | Variant of PROPEL-CABLED-MODULES | Propel ULL Singlemode Cabled Module, 1x4 duplex LC Propel module on End A to Stub on End B, 8 fiber Plenum patch cord cable, Method B Enhanced |  | Propel | PPL | Fiber cabled module
PPLUJVFLC2PK |  | Variant of PROPEL-CABLED-MODULES | Propel ULL Multimode OM5 Cabled Module, 3x2f duplex LC Propel module on End A to 1x24f MPO/UPC non-pinned on End B, 72 fiber LSZH Trunk, Method B Enhanced |  | Propel | PPL | Fiber cabled module
PPLU3VFLC2XL |  | Variant of PROPEL-CABLED-MODULES | Propel ULL Multimode OM5 Cabled Module, 4x2f duplex LC Propel module on End A to 1x24f MPO/UPC pinned on End B, 96 fiber B2ca Trunk, Method B Enhanced |  | Propel | PPL | Fiber cabled module
PPLA3V8LCQPH |  | Variant of PROPEL-CABLED-MODULES | Propel ULL Multimode OM5 Cabled Module, 6x8 duplex LC Propel module on End A to 1x8f MPO/UPC non-pinned on End B, 48 fiber B2ca Trunk, Method A |  | Propel | PPL | Fiber cabled module
PPLU3GFLCLCH |  | Variant of PROPEL-CABLED-MODULES | Propel ULL Singlemode Cabled Module, 2x2f duplex LC Propel module on End A to 2x24 on End B, 48 fiber B2ca Trunk, Method B Enhanced |  | Propel | PPL | Fiber cabled module
PPLAJG8LCQP8 |  | Variant of PROPEL-CABLED-MODULES | Propel ULL Singlemode Cabled Module, 1x8 duplex LC Propel module on End A to 1x8f MPO/UPC non-pinned on End B, 8 fiber LSZH Trunk, Method A |  | Propel | PPL | Fiber cabled module
PPLUJGFLCLCL |  | Variant of PROPEL-CABLED-MODULES | Propel ULL Singlemode Cabled Module, 4x2f duplex LC Propel module on End A to 4x24 on End B, 96 fiber LSZH Trunk, Method B Enhanced |  | Propel | PPL | Fiber cabled module
PPLU3VFLC2XM |  | Variant of PROPEL-CABLED-MODULES | Propel ULL Multimode OM5 Cabled Module, 6x2f duplex LC Propel module on End A to 1x24f MPO/UPC pinned on End B, 144 fiber B2ca Trunk, Method B Enhanced |  | Propel | PPL | Fiber cabled module
PPLU3GFLCLCK |  | Variant of PROPEL-CABLED-MODULES | Propel ULL Singlemode Cabled Module, 3x2f duplex LC Propel module on End A to 3x24 on End B, 72 fiber B2ca Trunk, Method B Enhanced |  | Propel | PPL | Fiber cabled module
PPLAGGFLC2XL |  | Variant of PROPEL-CABLED-MODULES | Propel ULL Singlemode Cabled Module, 4x2f duplex LC Propel module on End A to 1x24f MPO/UPC pinned on End B, 96 fiber Plenum Trunk, Method A |  | Propel | PPL | Fiber cabled module
PPLAJG8LCQPF |  | Variant of PROPEL-CABLED-MODULES | Propel ULL Singlemode Cabled Module, 3x8 duplex LC Propel module on End A to 1x8f MPO/UPC non-pinned on End B, 24 fiber LSZH Trunk, Method A |  | Propel | PPL | Fiber cabled module
PPLUGGRSNUCS |  | Variant of PROPEL-CABLED-MODULES | Propel ULL Singlemode Cabled Module, 2x16 duplex SN Propel module on End A to 2x16 on End B, 32 fiber Plenum Trunk, Method B Enhanced |  | Propel | PPL | Fiber cabled module
PPLU3XRLCUCL |  | Variant of PROPEL-CABLED-MODULES | Propel ULL Multimode OM4 Cabled Module, 6x16 duplex LC Propel module on End A to Stub on End B, 96 fiber B2ca Trunk, Method B Enhanced |  | Propel | PPL | Fiber cabled module
PPLUQGDLCMPD |  | Variant of PROPEL-CABLED-MODULES | Propel ULL Singlemode Cabled Module, 1x12 duplex LC Propel module on End A to 1x12f MPO/UPC non-pinned on End B, 12 fiber Plenum Patchcord, Method B Enhanced |  | Propel | PPL | Fiber cabled module
PPLU3VFLCLCF |  | Variant of PROPEL-CABLED-MODULES | Propel ULL Multimode OM5 Cabled Module, 1x24 duplex LC Propel module on End A to 1x24 on End B, 24 fiber B2ca Trunk, Method B Enhanced |  | Propel | PPL | Fiber cabled module
PPLU3GFLCLCL |  | Variant of PROPEL-CABLED-MODULES | Propel ULL Singlemode Cabled Module, 4x2f duplex LC Propel module on End A to 4x24 on End B, 96 fiber B2ca Trunk, Method B Enhanced |  | Propel | PPL | Fiber cabled module
PPLAGGFLC2XM |  | Variant of PROPEL-CABLED-MODULES | Propel ULL Singlemode Cabled Module, 6x2f duplex LC Propel module on End A to 1x24f MPO/UPC pinned on End B, 144 fiber Plenum Trunk, Method A |  | Propel | PPL | Fiber cabled module
PPLUJGFLCUCF |  | Variant of PROPEL-CABLED-MODULES | Propel ULL Singlemode Cabled Module, 1x2f duplex LC Propel module on End A to Stub on End B, 24 fiber LSZH Trunk, Method B Enhanced |  | Propel | PPL | Fiber cabled module
PPLAJG8LCQPH |  | Variant of PROPEL-CABLED-MODULES | Propel ULL Singlemode Cabled Module, 6x8 duplex LC Propel module on End A to 1x8f MPO/UPC non-pinned on End B, 48 fiber LSZH Trunk, Method A |  | Propel | PPL | Fiber cabled module
PPLUGXDLCLCK |  | Variant of PROPEL-CABLED-MODULES | Propel ULL Multimode OM4 Cabled Module, 6x12 duplex LC Propel module on End A to 6x12 on End B, 72 fiber Plenum Trunk, Method B Enhanced |  | Propel | PPL | Fiber cabled module
PPLUGGRSNUCU |  | Variant of PROPEL-CABLED-MODULES | Propel ULL Singlemode Cabled Module, 4x16 duplex SN Propel module on End A to 4x16 on End B, 64 fiber Plenum Trunk, Method B Enhanced |  | Propel | PPL | Fiber cabled module
PPLU3XRLCUCM |  | Variant of PROPEL-CABLED-MODULES | Propel ULL Multimode OM4 Cabled Module, 9x16 duplex LC Propel module on End A to Stub on End B, 144 fiber B2ca Trunk, Method B Enhanced |  | Propel | PPL | Fiber cabled module
PPLUQGDLCMXD |  | Variant of PROPEL-CABLED-MODULES | Propel ULL Singlemode Cabled Module, 1x12 duplex LC Propel module on End A to 1x12f MPO/UPC pinned on End B, 12 fiber Plenum Patchcord, Method B Enhanced |  | Propel | PPL | Fiber cabled module
PPLA3V8LCQPM |  | Variant of PROPEL-CABLED-MODULES | Propel ULL Multimode OM5 Cabled Module, 18x8 duplex LC Propel module on End A to 1x8f MPO/UPC non-pinned on End B, 144 fiber B2ca Trunk, Method A |  | Propel | PPL | Fiber cabled module
PPLUJVFLC2XF |  | Variant of PROPEL-CABLED-MODULES | Propel ULL Multimode OM5 Cabled Module, 1x2f duplex LC Propel module on End A to 1x24f MPO/UPC pinned on End B, 24 fiber LSZH Trunk, Method B Enhanced |  | Propel | PPL | Fiber cabled module
PPLAGGFSN2PF |  | Variant of PROPEL-CABLED-MODULES | Propel ULL Singlemode Cabled Module, 1x2f duplex SN Propel module on End A to 1x24 on End B, 24 fiber Plenum Trunk, Method A |  | Propel | PPL | Fiber cabled module
PPLUJGFLCUCH |  | Variant of PROPEL-CABLED-MODULES | Propel ULL Singlemode Cabled Module, 2x2f duplex LC Propel module on End A to Stub on End B, 48 fiber LSZH Trunk, Method B Enhanced |  | Propel | PPL | Fiber cabled module
PPLUGXDLCLCL |  | Variant of PROPEL-CABLED-MODULES | Propel ULL Multimode OM4 Cabled Module, 8x12 duplex LC Propel module on End A to 8x12 on End B, 96 fiber Plenum Trunk, Method B Enhanced |  | Propel | PPL | Fiber cabled module
PPLU3GFLCUCF |  | Variant of PROPEL-CABLED-MODULES | Propel ULL Singlemode Cabled Module, 1x2f duplex LC Propel module on End A to Stub on End B, 24 fiber B2ca Trunk, Method B Enhanced |  | Propel | PPL | Fiber cabled module
PPLU3VFLCLCK |  | Variant of PROPEL-CABLED-MODULES | Propel ULL Multimode OM5 Cabled Module, 3x2f duplex LC Propel module on End A to 3x24 on End B, 72 fiber B2ca Trunk, Method B Enhanced |  | Propel | PPL | Fiber cabled module
PPLAGGFSN2PH |  | Variant of PROPEL-CABLED-MODULES | Propel ULL Singlemode Cabled Module, 2x2f duplex SN Propel module on End A to 2x24 on End B, 48 fiber Plenum Trunk, Method A |  | Propel | PPL | Fiber cabled module
PPLAJXDLCMXD |  | Variant of PROPEL-CABLED-MODULES | Propel ULL Multimode OM4 Cabled Module, 1x12 duplex LC Propel module on End A to 1x12f MPO/UPC pinned on End B, 12 fiber LSZH Trunk, Method A |  | Propel | PPL | Fiber cabled module
PPLAJG8LCQPL |  | Variant of PROPEL-CABLED-MODULES | Propel ULL Singlemode Cabled Module, 12x8 duplex LC Propel module on End A to 1x8f MPO/UPC non-pinned on End B, 96 fiber LSZH Trunk, Method A |  | Propel | PPL | Fiber cabled module
PPLUJGFLCUCK |  | Variant of PROPEL-CABLED-MODULES | Propel ULL Singlemode Cabled Module, 3x2f duplex LC Propel module on End A to Stub on End B, 72 fiber LSZH Trunk, Method B Enhanced |  | Propel | PPL | Fiber cabled module
PPLUQGFLC2PF |  | Variant of PROPEL-CABLED-MODULES | Propel ULL Singlemode Cabled Module, 1x24 duplex LC Propel module on End A to 1x24f MPO/UPC non-pinned on End B, 24 fiber Plenum Patchcord, Method B Enhanced |  | Propel | PPL | Fiber cabled module
PPLA3V8LCQPR |  | Variant of PROPEL-CABLED-MODULES | Propel ULL Multimode OM5 Cabled Module, 2x8 duplex LC Propel module on End A to 1x8f MPO/UPC non-pinned on End B, 16 fiber B2ca Trunk, Method A |  | Propel | PPL | Fiber cabled module
PPLUJVFLC2XK |  | Variant of PROPEL-CABLED-MODULES | Propel ULL Multimode OM5 Cabled Module, 3x2f duplex LC Propel module on End A to 1x24f MPO/UPC pinned on End B, 72 fiber LSZH Trunk, Method B Enhanced |  | Propel | PPL | Fiber cabled module
PPLAGGFSN2PK |  | Variant of PROPEL-CABLED-MODULES | Propel ULL Singlemode Cabled Module, 3x2f duplex SN Propel module on End A to 3x24 on End B, 72 fiber Plenum Trunk, Method A |  | Propel | PPL | Fiber cabled module
PPLU3GFLCUCH |  | Variant of PROPEL-CABLED-MODULES | Propel ULL Singlemode Cabled Module, 2x2f duplex LC Propel module on End A to Stub on End B, 48 fiber B2ca Trunk, Method B Enhanced |  | Propel | PPL | Fiber cabled module
PPLAJXDLCMXF |  | Variant of PROPEL-CABLED-MODULES | Propel ULL Multimode OM4 Cabled Module, 2x12 duplex LC Propel module on End A to 1x12f MPO/UPC pinned on End B, 24 fiber LSZH Trunk, Method A |  | Propel | PPL | Fiber cabled module
PPLUGXDLCLCN |  | Variant of PROPEL-CABLED-MODULES | Propel ULL Multimode OM4 Cabled Module, 16x12 duplex LC Propel module on End A to 16x12 on End B, 192 fiber Plenum Trunk, Method B Enhanced |  | Propel | PPL | Fiber cabled module
PPLA3V8LCQPS |  | Variant of PROPEL-CABLED-MODULES | Propel ULL Multimode OM5 Cabled Module, 4x8 duplex LC Propel module on End A to 1x8f MPO/UPC non-pinned on End B, 32 fiber B2ca Trunk, Method A |  | Propel | PPL | Fiber cabled module
PPLUGV8LCLCH |  | Variant of PROPEL-CABLED-MODULES | Propel ULL Multimode OM5 Cabled Module, 6x8 duplex LC Propel module on End A to 6x8 on End B, 48 fiber Plenum Trunk, Method B Enhanced |  | Propel | PPL | Fiber cabled module
PPLU3XRLCUCR |  | Variant of PROPEL-CABLED-MODULES | Propel ULL Multimode OM4 Cabled Module, 1x16 duplex LC Propel module on End A to Stub on End B, 16 fiber B2ca Trunk, Method B Enhanced |  | Propel | PPL | Fiber cabled module
PPLAJG8LCQPN |  | Variant of PROPEL-CABLED-MODULES | Propel ULL Singlemode Cabled Module, 24x8 duplex LC Propel module on End A to 1x8f MPO/UPC non-pinned on End B, 192 fiber LSZH Trunk, Method A |  | Propel | PPL | Fiber cabled module
PPLUGXDLCLCP |  | Variant of PROPEL-CABLED-MODULES | Propel ULL Multimode OM4 Cabled Module, 24x12 duplex LC Propel module on End A to 24x12 on End B, 288 fiber Plenum Trunk, Method B Enhanced |  | Propel | PPL | Fiber cabled module
PPLUGV8LCLCK |  | Variant of PROPEL-CABLED-MODULES | Propel ULL Multimode OM5 Cabled Module, 9x8 duplex LC Propel module on End A to 9x8 on End B, 72 fiber Plenum Trunk, Method B Enhanced |  | Propel | PPL | Fiber cabled module
PPLU3VFLCUCF |  | Variant of PROPEL-CABLED-MODULES | Propel ULL Multimode OM5 Cabled Module, 1x24f duplex LC Propel module on End A to Stub on End B, 24 fiber B2ca Trunk, Method B Enhanced |  | Propel | PPL | Fiber cabled module
PPLUJVFLC2XM |  | Variant of PROPEL-CABLED-MODULES | Propel ULL Multimode OM5 Cabled Module, 6x2f duplex LC Propel module on End A to 1x24f MPO/UPC pinned on End B, 144 fiber LSZH Trunk, Method B Enhanced |  | Propel | PPL | Fiber cabled module
PPLAGGFSN2PM |  | Variant of PROPEL-CABLED-MODULES | Propel ULL Singlemode Cabled Module, 6x2f duplex SN Propel module on End A to 6x24 on End B, 144 fiber Plenum Trunk, Method A |  | Propel | PPL | Fiber cabled module
PPLU3GFLCUCL |  | Variant of PROPEL-CABLED-MODULES | Propel ULL Singlemode Cabled Module, 4x2f duplex LC Propel module on End A to Stub on End B, 96 fiber B2ca Trunk, Method B Enhanced |  | Propel | PPL | Fiber cabled module
PPLAJXDLCMXH |  | Variant of PROPEL-CABLED-MODULES | Propel ULL Multimode OM4 Cabled Module, 4x12 duplex LC Propel module on End A to 1x12f MPO/UPC pinned on End B, 48 fiber LSZH Trunk, Method A |  | Propel | PPL | Fiber cabled module
PPLA3V8LCQX8 |  | Variant of PROPEL-CABLED-MODULES | Propel ULL Multimode OM5 Cabled Module, 1x8 duplex LC Propel module on End A to 1x8f MPO/UPC pinned on End B, 8 fiber B2ca Trunk, Method A |  | Propel | PPL | Fiber cabled module
PPLUGV8LCLCL |  | Variant of PROPEL-CABLED-MODULES | Propel ULL Multimode OM5 Cabled Module, 12x8 duplex LC Propel module on End A to 12x8 on End B, 96 fiber Plenum Trunk, Method B Enhanced |  | Propel | PPL | Fiber cabled module
PPLU3VFLCUCH |  | Variant of PROPEL-CABLED-MODULES | Propel ULL Multimode OM5 Cabled Module, 2x24f duplex LC Propel module on End A to Stub on End B, 48 fiber B2ca Trunk, Method B Enhanced |  | Propel | PPL | Fiber cabled module
PPLUGXDLCMPD |  | Variant of PROPEL-CABLED-MODULES | Propel ULL Multimode OM4 Cabled Module, 1x12 duplex LC Propel module on End A to 1x12f MPO/UPC non-pinned on End B, 12 fiber Plenum Trunk, Method B Enhanced |  | Propel | PPL | Fiber cabled module
PPLUJVFLCLCF |  | Variant of PROPEL-CABLED-MODULES | Propel ULL Multimode OM5 Cabled Module, 1x24f duplex LC Propel module on End A to 1x24 on End B, 24 fiber LSZH Trunk, Method B Enhanced |  | Propel | PPL | Fiber cabled module
PPLUJGFSN2PH |  | Variant of PROPEL-CABLED-MODULES | Propel ULL Singlemode Cabled Module, 2x2f duplex SN Propel module on End A to 2x24 on End B, 48 fiber LSZH Trunk, Method B Enhanced |  | Propel | PPL | Fiber cabled module
PPLUGV8LCLCM |  | Variant of PROPEL-CABLED-MODULES | Propel ULL Multimode OM5 Cabled Module, 18x8 duplex LC Propel module on End A to 18x8 on End B, 144 fiber Plenum Trunk, Method B Enhanced |  | Propel | PPL | Fiber cabled module
PPLA3V8LCQXF |  | Variant of PROPEL-CABLED-MODULES | Propel ULL Multimode OM5 Cabled Module, 3x8 duplex LC Propel module on End A to 1x8f MPO/UPC pinned on End B, 24 fiber B2ca Trunk, Method A |  | Propel | PPL | Fiber cabled module
PPLU3VFLCUCK |  | Variant of PROPEL-CABLED-MODULES | Propel ULL Multimode OM5 Cabled Module, 3x24f duplex LC Propel module on End A to Stub on End B, 72 fiber B2ca Trunk, Method B Enhanced |  | Propel | PPL | Fiber cabled module
PPLAGGFSN2XH |  | Variant of PROPEL-CABLED-MODULES | Propel ULL Singlemode Cabled Module, 2x2f duplex SN Propel module on End A to 2x24 on End B, 48 fiber Plenum Trunk, Method A |  | Propel | PPL | Fiber cabled module
PPLUGG8LCLC8 |  | Variant of PROPEL-CABLED-MODULES | Propel ULL Singlemode Cabled Module, 1x8 duplex LC Propel module on End A to 1x8 on End B, 8 fiber Plenum Trunk, Method B Enhanced |  | Propel | PPL | Fiber cabled module
PPLUJGFSN2PK |  | Variant of PROPEL-CABLED-MODULES | Propel ULL Singlemode Cabled Module, 3x2f duplex SN Propel module on End A to 3x24 on End B, 72 fiber LSZH Trunk, Method B Enhanced |  | Propel | PPL | Fiber cabled module
PPLAJG8LCQPU |  | Variant of PROPEL-CABLED-MODULES | Propel ULL Singlemode Cabled Module, 8x8 duplex LC Propel module on End A to 1x8f MPO/UPC non-pinned on End B, 64 fiber LSZH Trunk, Method A |  | Propel | PPL | Fiber cabled module
PPLUQGFLCLCF |  | Variant of PROPEL-CABLED-MODULES | Propel ULL Singlemode Cabled Module, 1x24f duplex LC Propel module on End A to 1x24 on End B, 24 fiber Plenum Patchcord, Method B Enhanced |  | Propel | PPL | Fiber cabled module
PPLUGXDLCMPG |  | Variant of PROPEL-CABLED-MODULES | Propel ULL Multimode OM4 Cabled Module, 3x12 duplex LC Propel module on End A to 1x12f MPO/UPC non-pinned on End B, 36 fiber Plenum Trunk, Method B Enhanced |  | Propel | PPL | Fiber cabled module
PPLUGG8LCLCF |  | Variant of PROPEL-CABLED-MODULES | Propel ULL Singlemode Cabled Module, 3x8 duplex LC Propel module on End A to 3x8 on End B, 24 fiber Plenum Trunk, Method B Enhanced |  | Propel | PPL | Fiber cabled module
PPLU3GFSN2PH |  | Variant of PROPEL-CABLED-MODULES | Propel ULL Singlemode Cabled Module, 2x2f duplex SN Propel module on End A to 2x24 on End B, 48 fiber B2ca Trunk, Method B Enhanced |  | Propel | PPL | Fiber cabled module
PPLU3GFSN2PK |  | Variant of PROPEL-CABLED-MODULES | Propel ULL Singlemode Cabled Module, 3x2f duplex SN Propel module on End A to 3x24 on End B, 72 fiber B2ca Trunk, Method B Enhanced |  | Propel | PPL | Fiber cabled module
PPLUJVFLCLCL |  | Variant of PROPEL-CABLED-MODULES | Propel ULL Multimode OM5 Cabled Module, 4x2f duplex LC Propel module on End A to 4x24 on End B, 96 fiber LSZH Trunk, Method B Enhanced |  | Propel | PPL | Fiber cabled module
PPLA3V8LCQXK |  | Variant of PROPEL-CABLED-MODULES | Propel ULL Multimode OM5 Cabled Module, 9x8 duplex LC Propel module on End A to 1x8f MPO/UPC pinned on End B, 72 fiber B2ca Trunk, Method A |  | Propel | PPL | Fiber cabled module
PPLAJG8LCQXF |  | Variant of PROPEL-CABLED-MODULES | Propel ULL Singlemode Cabled Module, 3x8 duplex LC Propel module on End A to 1x8f MPO/UPC pinned on End B, 24 fiber LSZH Trunk, Method A |  | Propel | PPL | Fiber cabled module
PPLAJXDLCMXN |  | Variant of PROPEL-CABLED-MODULES | Propel ULL Multimode OM4 Cabled Module, 16x12 duplex LC Propel module on End A to 1x12f MPO/UPC pinned on End B, 192 fiber LSZH Trunk, Method A |  | Propel | PPL | Fiber cabled module
PPLA3V8LCQXL |  | Variant of PROPEL-CABLED-MODULES | Propel ULL Multimode OM5 Cabled Module, 12x8 duplex LC Propel module on End A to 1x8f MPO/UPC pinned on End B, 96 fiber B2ca Trunk, Method A |  | Propel | PPL | Fiber cabled module
PPLAJG8LCQXH |  | Variant of PROPEL-CABLED-MODULES | Propel ULL Singlemode Cabled Module, 6x8 duplex LC Propel module on End A to 1x8f MPO/UPC pinned on End B, 48 fiber LSZH Trunk, Method A |  | Propel | PPL | Fiber cabled module
PPLAJXDLCMXP |  | Variant of PROPEL-CABLED-MODULES | Propel ULL Multimode OM4 Cabled Module, 24x12 duplex LC Propel module on End A to 1x12f MPO/UPC pinned on End B, 288 fiber LSZH Trunk, Method A |  | Propel | PPL | Fiber cabled module
PPLAGGRLCRPH |  | Variant of PROPEL-CABLED-MODULES | Propel ULL Singlemode Cabled Module, 3x16 duplex LC Propel module on End A to 1x16f MPO/APC non-pinned Singlemode on End B, 48 fiber Plenum Trunk, Method A |  | Propel | PPL | Fiber cabled module
PPLU3VRLCLCL |  | Variant of PROPEL-CABLED-MODULES | Propel ULL Multimode OM5 Cabled Module, 6x16 duplex LC Propel module on End A to 6x16 on End B, 96 fiber B2ca Trunk, Method B Enhanced |  | Propel | PPL | Fiber cabled module
PPLUGG8LCLCL |  | Variant of PROPEL-CABLED-MODULES | Propel ULL Singlemode Cabled Module, 12x8 duplex LC Propel module on End A to 12x8 on End B, 96 fiber Plenum Trunk, Method B Enhanced |  | Propel | PPL | Fiber cabled module
PPLAGGRLCRPL |  | Variant of PROPEL-CABLED-MODULES | Propel ULL Singlemode Cabled Module, 6x16 duplex LC Propel module on End A to 1x16f MPO/APC non-pinned Singlemode on End B, 96 fiber Plenum Trunk, Method A |  | Propel | PPL | Fiber cabled module
PPLAJXFLC2PH |  | Variant of PROPEL-CABLED-MODULES | Propel ULL Multimode OM4 Cabled Module, 2x2f duplex LC Propel module on End A to 1x24f MPO/UPC non-pinned on End B, 48 fiber LSZH Trunk, Method A |  | Propel | PPL | Fiber cabled module
PPLAGGRLCRPM |  | Variant of PROPEL-CABLED-MODULES | Propel ULL Singlemode Cabled Module, 9x16 duplex LC Propel module on End A to 1x16f MPO/APC non-pinned Singlemode on End B, 144 fiber Plenum Trunk, Method A |  | Propel | PPL | Fiber cabled module
PPLU3VRLCLCN |  | Variant of PROPEL-CABLED-MODULES | Propel ULL Multimode OM5 Cabled Module, 12x16 duplex LC Propel module on End A to 12x16 on End B, 192 fiber B2ca Trunk, Method B Enhanced |  | Propel | PPL | Fiber cabled module
PPLUQGFLCUCF |  | Variant of PROPEL-CABLED-MODULES | Propel ULL Singlemode Cabled Module, 1x24f duplex LC Propel module on End A to Stub on End B, 24 fiber Plenum Patchcord, Method B Enhanced |  | Propel | PPL | Fiber cabled module
PPLUJGFSN2XL |  | Variant of PROPEL-CABLED-MODULES | Propel ULL Singlemode Cabled Module, 4x2f duplex SN Propel module on End A to 4x24 on End B, 96 fiber LSZH Trunk, Method B Enhanced |  | Propel | PPL | Fiber cabled module
PPLU3GFSN2XH |  | Variant of PROPEL-CABLED-MODULES | Propel ULL Singlemode Cabled Module, 2x2f duplex SN Propel module on End A to 2x24 on End B, 48 fiber B2ca Trunk, Method B Enhanced |  | Propel | PPL | Fiber cabled module
PPLUJVFLCUCK |  | Variant of PROPEL-CABLED-MODULES | Propel ULL Multimode OM5 Cabled Module, 3x24f duplex LC Propel module on End A to Stub on End B, 72 fiber LSZH Trunk, Method B Enhanced |  | Propel | PPL | Fiber cabled module
PPLA3V8LCQXS |  | Variant of PROPEL-CABLED-MODULES | Propel ULL Multimode OM5 Cabled Module, 4x8 duplex LC Propel module on End A to 1x8f MPO/UPC pinned on End B, 32 fiber B2ca Trunk, Method A |  | Propel | PPL | Fiber cabled module
PPLAGGRLCRPN |  | Variant of PROPEL-CABLED-MODULES | Propel ULL Singlemode Cabled Module, 12x16 duplex LC Propel module on End A to 1x16f MPO/APC non-pinned Singlemode on End B, 192 fiber Plenum Trunk, Method A |  | Propel | PPL | Fiber cabled module
PPLAGXDLCMXM |  | Variant of PROPEL-CABLED-MODULES | Propel ULL Multimode OM4 Cabled Module, 12x12 duplex LC Propel module on End A to 1x12f MPO/UPC pinned on End B, 144 fiber Plenum Trunk, Method A |  | Propel | PPL | Fiber cabled module
PPLA3GRLCRPN |  | Variant of PROPEL-CABLED-MODULES | Propel ULL Singlemode Cabled Module, 12x16 duplex LC Propel module on End A to 1x16f MPO/APC non-pinned Singlemode on End B, 192 fiber B2ca Trunk, Method A |  | Propel | PPL | Fiber cabled module
PPLUGX8LCQPK |  | Variant of PROPEL-CABLED-MODULES | Propel ULL Multimode OM4 Cabled Module, 9x8 duplex LC Propel module on End A to 1x8f MPO/UPC non-pinned on End B, 72 fiber Plenum Trunk, Method B Enhanced |  | Propel | PPL | Fiber cabled module
PPLAGG8LCQXL |  | Variant of PROPEL-CABLED-MODULES | Propel ULL Singlemode Cabled Module, 12x8 duplex LC Propel module on End A to 1x8f MPO/UPC pinned on End B, 96 fiber Plenum Trunk, Method A |  | Propel | PPL | Fiber cabled module
PPLU3GDLCMPP |  | Variant of PROPEL-CABLED-MODULES | Propel ULL Singlemode Cabled Module, 24x12 duplex LC Propel module on End A to 1x12f MPO/UPC non-pinned on End B, 288 fiber B2ca Trunk, Method B Enhanced |  | Propel | PPL | Fiber cabled module
PPLAGG8LCQXM |  | Variant of PROPEL-CABLED-MODULES | Propel ULL Singlemode Cabled Module, 18x8 duplex LC Propel module on End A to 1x8f MPO/UPC pinned on End B, 144 fiber Plenum Trunk, Method A |  | Propel | PPL | Fiber cabled module
PPLAJVRLCRZN |  | Variant of PROPEL-CABLED-MODULES | Propel ULL Multimode OM5 Cabled Module, 12x16 duplex LC Propel module on End A to 1x16f MPO/APC pinned Multimode on End B, 192 fiber LSZH Trunk, Method A |  | Propel | PPL | Fiber cabled module
PPLUGX8LCQPL |  | Variant of PROPEL-CABLED-MODULES | Propel ULL Multimode OM4 Cabled Module, 12x8 duplex LC Propel module on End A to 1x8f MPO/UPC non-pinned on End B, 96 fiber Plenum Trunk, Method B Enhanced |  | Propel | PPL | Fiber cabled module
PPLUJGDLCMXD |  | Variant of PROPEL-CABLED-MODULES | Propel ULL Singlemode Cabled Module, 1x12 duplex LC Propel module on End A to 1x12f MPO/UPC pinned on End B, 12 fiber LSZH Trunk, Method B Enhanced |  | Propel | PPL | Fiber cabled module
PPLU3GDLCMXD |  | Variant of PROPEL-CABLED-MODULES | Propel ULL Singlemode Cabled Module, 1x12 duplex LC Propel module on End A to 1x12f MPO/UPC pinned on End B, 12 fiber B2ca Trunk, Method B Enhanced |  | Propel | PPL | Fiber cabled module
PPLU3VDLCMPL |  | Variant of PROPEL-CABLED-MODULES | Propel ULL Multimode OM5 Cabled Module, 8x12 duplex LC Propel module on End A to 1x12f MPO/UPC non-pinned on End B, 96 fiber B2ca Trunk, Method B Enhanced |  | Propel | PPL | Fiber cabled module
PPLUJXRLCLCU |  | Variant of PROPEL-CABLED-MODULES | Propel ULL Multimode OM4 Cabled Module, 4x16 duplex LC Propel module on End A to 4x16 on End B, 64 fiber LSZH Trunk, Method B Enhanced |  | Propel | PPL | Fiber cabled module
PPLU3XFLCLCM |  | Variant of PROPEL-CABLED-MODULES | Propel ULL Multimode OM4 Cabled Module, 6x2f duplex LC Propel module on End A to 6x24 on End B, 144 fiber B2ca Trunk, Method B Enhanced |  | Propel | PPL | Fiber cabled module
PPLUGGRSNRPH |  | Variant of PROPEL-CABLED-MODULES | Propel ULL Singlemode Cabled Module, 3x16 duplex SN Propel module on End A to 3x16 on End B, 48 fiber Plenum Trunk, Method B Enhanced |  | Propel | PPL | Fiber cabled module
PPLAGG8LCQXN |  | Variant of PROPEL-CABLED-MODULES | Propel ULL Singlemode Cabled Module, 24x8 duplex LC Propel module on End A to 1x8f MPO/UPC pinned on End B, 192 fiber Plenum Trunk, Method A |  | Propel | PPL | Fiber cabled module
PPLUJGDLCMXF |  | Variant of PROPEL-CABLED-MODULES | Propel ULL Singlemode Cabled Module, 2x12 duplex LC Propel module on End A to 1x12f MPO/UPC pinned on End B, 24 fiber LSZH Trunk, Method B Enhanced |  | Propel | PPL | Fiber cabled module
PPLAGXFLC2PF |  | Variant of PROPEL-CABLED-MODULES | Propel ULL Multimode OM4 Cabled Module, 1x24 duplex LC Propel module on End A to 1x24f MPO/UPC non-pinned on End B, 24 fiber Plenum Trunk, Method A |  | Propel | PPL | Fiber cabled module
PPLAGG8LCQXR |  | Variant of PROPEL-CABLED-MODULES | Propel ULL Singlemode Cabled Module, 2x8 duplex LC Propel module on End A to 1x8f MPO/UPC pinned on End B, 16 fiber Plenum Trunk, Method A |  | Propel | PPL | Fiber cabled module
PPLUGX8LCQPN |  | Variant of PROPEL-CABLED-MODULES | Propel ULL Multimode OM4 Cabled Module, 24x8 duplex LC Propel module on End A to 1x8f MPO/UPC non-pinned on End B, 192 fiber Plenum Trunk, Method B Enhanced |  | Propel | PPL | Fiber cabled module
PPLAJVRLCRZS |  | Variant of PROPEL-CABLED-MODULES | Propel ULL Multimode OM5 Cabled Module, 2x16 duplex LC Propel module on End A to 1x16f MPO/APC pinned Multimode on End B, 32 fiber LSZH Trunk, Method A |  | Propel | PPL | Fiber cabled module
PPLUJXRLCRVL |  | Variant of PROPEL-CABLED-MODULES | Propel ULL Multimode OM4 Cabled Module, 6x16 duplex LC Propel module on End A to 1x16f MPO/APC non-pinned Multimode on End B, 96 fiber LSZH Trunk, Method B Enhanced |  | Propel | PPL | Fiber cabled module
PPLU3GDLCMXH |  | Variant of PROPEL-CABLED-MODULES | Propel ULL Singlemode Cabled Module, 4x12 duplex LC Propel module on End A to 1x12f MPO/UPC pinned on End B, 48 fiber B2ca Trunk, Method B Enhanced |  | Propel | PPL | Fiber cabled module
PPLA3GRLCRPU |  | Variant of PROPEL-CABLED-MODULES | Propel ULL Singlemode Cabled Module, 4x16 duplex LC Propel module on End A to 1x16f MPO/APC non-pinned Singlemode on End B, 64 fiber B2ca Trunk, Method A |  | Propel | PPL | Fiber cabled module
PPLUJGDLCMXH |  | Variant of PROPEL-CABLED-MODULES | Propel ULL Singlemode Cabled Module, 4x12 duplex LC Propel module on End A to 1x12f MPO/UPC pinned on End B, 48 fiber LSZH Trunk, Method B Enhanced |  | Propel | PPL | Fiber cabled module
PPLAJVRLCRZU |  | Variant of PROPEL-CABLED-MODULES | Propel ULL Multimode OM5 Cabled Module, 4x16 duplex LC Propel module on End A to 1x16f MPO/APC pinned Multimode on End B, 64 fiber LSZH Trunk, Method A |  | Propel | PPL | Fiber cabled module
PPLAGXFLC2PK |  | Variant of PROPEL-CABLED-MODULES | Propel ULL Multimode OM4 Cabled Module, 3x2f duplex LC Propel module on End A to 1x24f MPO/UPC non-pinned on End B, 72 fiber Plenum Trunk, Method A |  | Propel | PPL | Fiber cabled module
PPLU3GDLCMXK |  | Variant of PROPEL-CABLED-MODULES | Propel ULL Singlemode Cabled Module, 6x12 duplex LC Propel module on End A to 1x12f MPO/UPC pinned on End B, 72 fiber B2ca Trunk, Method B Enhanced |  | Propel | PPL | Fiber cabled module
PPLU3VDLCMXD |  | Variant of PROPEL-CABLED-MODULES | Propel ULL Multimode OM5 Cabled Module, 1x12 duplex LC Propel module on End A to 1x12f MPO/UPC pinned on End B, 12 fiber B2ca Trunk, Method B Enhanced |  | Propel | PPL | Fiber cabled module
PPLAJX8LCQP8 |  | Variant of PROPEL-CABLED-MODULES | Propel ULL Multimode OM4 Cabled Module, 1x8 duplex LC Propel module on End A to 1x8f MPO/UPC non-pinned on End B, 8 fiber LSZH Trunk, Method A |  | Propel | PPL | Fiber cabled module
PPLAGXFLC2PL |  | Variant of PROPEL-CABLED-MODULES | Propel ULL Multimode OM4 Cabled Module, 4x2f duplex LC Propel module on End A to 1x24f MPO/UPC non-pinned on End B, 96 fiber Plenum Trunk, Method A |  | Propel | PPL | Fiber cabled module
PPLAGGDLCMPD |  | Variant of PROPEL-CABLED-MODULES | Propel ULL Singlemode Cabled Module, 1x12 duplex LC Propel module on End A to 1x12f MPO/UPC non-pinned on End B, 12 fiber Plenum Trunk, Method A |  | Propel | PPL | Fiber cabled module
PPLA3GRLCRXL |  | Variant of PROPEL-CABLED-MODULES | Propel ULL Singlemode Cabled Module, 6x16 duplex LC Propel module on End A to 1x16f MPO/APC pinned Singlemode on End B, 96 fiber B2ca Trunk, Method A |  | Propel | PPL | Fiber cabled module
PPLU3VDLCMXF |  | Variant of PROPEL-CABLED-MODULES | Propel ULL Multimode OM5 Cabled Module, 2x12 duplex LC Propel module on End A to 1x12f MPO/UPC pinned on End B, 24 fiber B2ca Trunk, Method B Enhanced |  | Propel | PPL | Fiber cabled module
PPLUGX8LCQPR |  | Variant of PROPEL-CABLED-MODULES | Propel ULL Multimode OM4 Cabled Module, 2x8 duplex LC Propel module on End A to 1x8f MPO/UPC non-pinned on End B, 16 fiber Plenum Trunk, Method B Enhanced |  | Propel | PPL | Fiber cabled module
PPLAGXFLC2PM |  | Variant of PROPEL-CABLED-MODULES | Propel ULL Multimode OM4 Cabled Module, 6x2f duplex LC Propel module on End A to 1x24f MPO/UPC non-pinned on End B, 144 fiber Plenum Trunk, Method A |  | Propel | PPL | Fiber cabled module
PPLUJXRLCRVQ |  | Variant of PROPEL-CABLED-MODULES | Propel ULL Multimode OM4 Cabled Module, 8x16 duplex LC Propel module on End A to 1x16f MPO/APC non-pinned Multimode on End B, 128 fiber LSZH Trunk, Method B Enhanced |  | Propel | PPL | Fiber cabled module
PPLAGGDLCMPF |  | Variant of PROPEL-CABLED-MODULES | Propel ULL Singlemode Cabled Module, 2x12 duplex LC Propel module on End A to 1x12f MPO/UPC non-pinned on End B, 24 fiber Plenum Trunk, Method A |  | Propel | PPL | Fiber cabled module
PPLUJVDLCMPL |  | Variant of PROPEL-CABLED-MODULES | Propel ULL Multimode OM5 Cabled Module, 8x12 duplex LC Propel module on End A to 1x12f MPO/UPC non-pinned on End B, 96 fiber LSZH Trunk, Method B Enhanced |  | Propel | PPL | Fiber cabled module
PPLA3GRLCRXM |  | Variant of PROPEL-CABLED-MODULES | Propel ULL Singlemode Cabled Module, 9x16 duplex LC Propel module on End A to 1x16f MPO/APC pinned Singlemode on End B, 144 fiber B2ca Trunk, Method A |  | Propel | PPL | Fiber cabled module
PPLUGX8LCQPS |  | Variant of PROPEL-CABLED-MODULES | Propel ULL Multimode OM4 Cabled Module, 4x8 duplex LC Propel module on End A to 1x8f MPO/UPC non-pinned on End B, 32 fiber Plenum Trunk, Method B Enhanced |  | Propel | PPL | Fiber cabled module
PPLU3XRLCLCH |  | Variant of PROPEL-CABLED-MODULES | Propel ULL Multimode OM4 Cabled Module, 3x16 duplex LC Propel module on End A to 3x16 on End B, 48 fiber B2ca Trunk, Method B Enhanced |  | Propel | PPL | Fiber cabled module
PPLAGXFLC2XF |  | Variant of PROPEL-CABLED-MODULES | Propel ULL Multimode OM4 Cabled Module, 1x24 duplex LC Propel module on End A to 1x24f MPO/UPC pinned on End B, 24 fiber Plenum Trunk, Method A |  | Propel | PPL | Fiber cabled module
PPLUJXRLCRVR |  | Variant of PROPEL-CABLED-MODULES | Propel ULL Multimode OM4 Cabled Module, 1x16 duplex LC Propel module on End A to 1x16f MPO/APC non-pinned Multimode on End B, 16 fiber LSZH Trunk, Method B Enhanced |  | Propel | PPL | Fiber cabled module
PPLA3GRLCRXN |  | Variant of PROPEL-CABLED-MODULES | Propel ULL Singlemode Cabled Module, 12x16 duplex LC Propel module on End A to 1x16f MPO/APC pinned Singlemode on End B, 192 fiber B2ca Trunk, Method A |  | Propel | PPL | Fiber cabled module
PPLUJGDLCMXN |  | Variant of PROPEL-CABLED-MODULES | Propel ULL Singlemode Cabled Module, 16x12 duplex LC Propel module on End A to 1x12f MPO/UPC pinned on End B, 192 fiber LSZH Trunk, Method B Enhanced |  | Propel | PPL | Fiber cabled module
PPLU3XRLCLCL |  | Variant of PROPEL-CABLED-MODULES | Propel ULL Multimode OM4 Cabled Module, 6x16 duplex LC Propel module on End A to 6x16 on End B, 96 fiber B2ca Trunk, Method B Enhanced |  | Propel | PPL | Fiber cabled module
PPLUJVDLCMPN |  | Variant of PROPEL-CABLED-MODULES | Propel ULL Multimode OM5 Cabled Module, 16x12 duplex LC Propel module on End A to 1x12f MPO/UPC non-pinned on End B, 192 fiber LSZH Trunk, Method B Enhanced |  | Propel | PPL | Fiber cabled module
PPLU3VDLCMXK |  | Variant of PROPEL-CABLED-MODULES | Propel ULL Multimode OM5 Cabled Module, 6x12 duplex LC Propel module on End A to 1x12f MPO/UPC pinned on End B, 72 fiber B2ca Trunk, Method B Enhanced |  | Propel | PPL | Fiber cabled module
PPLUJGDLCMXP |  | Variant of PROPEL-CABLED-MODULES | Propel ULL Singlemode Cabled Module, 24x12 duplex LC Propel module on End A to 1x12f MPO/UPC pinned on End B, 288 fiber LSZH Trunk, Method B Enhanced |  | Propel | PPL | Fiber cabled module
PPLUJXRLCRVU |  | Variant of PROPEL-CABLED-MODULES | Propel ULL Multimode OM4 Cabled Module, 4x16 duplex LC Propel module on End A to 1x16f MPO/APC non-pinned Multimode on End B, 64 fiber LSZH Trunk, Method B Enhanced |  | Propel | PPL | Fiber cabled module
PPLAGGDLCMPK |  | Variant of PROPEL-CABLED-MODULES | Propel ULL Singlemode Cabled Module, 6x12 duplex LC Propel module on End A to 1x12f MPO/UPC non-pinned on End B, 72 fiber Plenum Trunk, Method A |  | Propel | PPL | Fiber cabled module
PPLA3GRLCRXR |  | Variant of PROPEL-CABLED-MODULES | Propel ULL Singlemode Cabled Module, 1x16 duplex LC Propel module on End A to 1x16f MPO/APC pinned Singlemode on End B, 16 fiber B2ca Trunk, Method A |  | Propel | PPL | Fiber cabled module
PPLU3VDLCMXL |  | Variant of PROPEL-CABLED-MODULES | Propel ULL Multimode OM5 Cabled Module, 8x12 duplex LC Propel module on End A to 1x12f MPO/UPC pinned on End B, 96 fiber B2ca Trunk, Method B Enhanced |  | Propel | PPL | Fiber cabled module
PPLUJGDLCUCD |  | Variant of PROPEL-CABLED-MODULES | Propel ULL Singlemode Cabled Module, 1x12 duplex LC Propel module on End A to Stub on End B, 12 fiber LSZH Trunk, Method B Enhanced |  | Propel | PPL | Fiber cabled module
PPLUGX8LCQXF |  | Variant of PROPEL-CABLED-MODULES | Propel ULL Multimode OM4 Cabled Module, 3x8 duplex LC Propel module on End A to 1x8f MPO/UPC pinned on End B, 24 fiber Plenum Trunk, Method B Enhanced |  | Propel | PPL | Fiber cabled module
PPLUJVDLCMPP |  | Variant of PROPEL-CABLED-MODULES | Propel ULL Multimode OM5 Cabled Module, 24x12 duplex LC Propel module on End A to 1x12f MPO/UPC non-pinned on End B, 288 fiber LSZH Trunk, Method B Enhanced |  | Propel | PPL | Fiber cabled module
PPLUGGRSNRXH |  | Variant of PROPEL-CABLED-MODULES | Propel ULL Singlemode Cabled Module, 3x16 duplex SN Propel module on End A to 3x16 on End B, 48 fiber Plenum Trunk, Method B Enhanced |  | Propel | PPL | Fiber cabled module
PPLU3GDLCUCF |  | Variant of PROPEL-CABLED-MODULES | Propel ULL Singlemode Cabled Module, 2x12 duplex LC Propel module on End A to Stub on End B, 24 fiber B2ca Trunk, Method B Enhanced |  | Propel | PPL | Fiber cabled module
PPLA3GRLCRXS |  | Variant of PROPEL-CABLED-MODULES | Propel ULL Singlemode Cabled Module, 2x16 duplex LC Propel module on End A to 1x16f MPO/APC pinned Singlemode on End B, 32 fiber B2ca Trunk, Method A |  | Propel | PPL | Fiber cabled module
PPLAJX8LCQPM |  | Variant of PROPEL-CABLED-MODULES | Propel ULL Multimode OM4 Cabled Module, 18x8 duplex LC Propel module on End A to 1x8f MPO/UPC non-pinned on End B, 144 fiber LSZH Trunk, Method A |  | Propel | PPL | Fiber cabled module
PPLUJXRLCRZL |  | Variant of PROPEL-CABLED-MODULES | Propel ULL Multimode OM4 Cabled Module, 6x16 duplex LC Propel module on End A to 1x16f MPO/APC pinned Multimode on End B, 96 fiber LSZH Trunk, Method B Enhanced |  | Propel | PPL | Fiber cabled module
PPLU3GDLCUCG |  | Variant of PROPEL-CABLED-MODULES | Propel ULL Singlemode Cabled Module, 3x12 duplex LC Propel module on End A to Stub on End B, 36 fiber B2ca Trunk, Method B Enhanced |  | Propel | PPL | Fiber cabled module
PPLU3VDLCMXN |  | Variant of PROPEL-CABLED-MODULES | Propel ULL Multimode OM5 Cabled Module, 16x12 duplex LC Propel module on End A to 1x12f MPO/UPC pinned on End B, 192 fiber B2ca Trunk, Method B Enhanced |  | Propel | PPL | Fiber cabled module
PPLA3GRLCRXU |  | Variant of PROPEL-CABLED-MODULES | Propel ULL Singlemode Cabled Module, 4x16 duplex LC Propel module on End A to 1x16f MPO/APC pinned Singlemode on End B, 64 fiber B2ca Trunk, Method A |  | Propel | PPL | Fiber cabled module
PPLAGXFLC2XK |  | Variant of PROPEL-CABLED-MODULES | Propel ULL Multimode OM4 Cabled Module, 3x2f duplex LC Propel module on End A to 1x24f MPO/UPC pinned on End B, 72 fiber Plenum Trunk, Method A |  | Propel | PPL | Fiber cabled module
PPLAGGDLCMPM |  | Variant of PROPEL-CABLED-MODULES | Propel ULL Singlemode Cabled Module, 12x12 duplex LC Propel module on End A to 1x12f MPO/UPC non-pinned on End B, 144 fiber Plenum Trunk, Method A |  | Propel | PPL | Fiber cabled module
PPLUJVDLCMXF |  | Variant of PROPEL-CABLED-MODULES | Propel ULL Multimode OM5 Cabled Module, 2x12 duplex LC Propel module on End A to 1x12f MPO/UPC pinned on End B, 24 fiber LSZH Trunk, Method B Enhanced |  | Propel | PPL | Fiber cabled module
PPLAJX8LCQPN |  | Variant of PROPEL-CABLED-MODULES | Propel ULL Multimode OM4 Cabled Module, 24x8 duplex LC Propel module on End A to 1x8f MPO/UPC non-pinned on End B, 192 fiber LSZH Trunk, Method A |  | Propel | PPL | Fiber cabled module
PPLUJGDLCUCH |  | Variant of PROPEL-CABLED-MODULES | Propel ULL Singlemode Cabled Module, 4x12 duplex LC Propel module on End A to Stub on End B, 48 fiber LSZH Trunk, Method B Enhanced |  | Propel | PPL | Fiber cabled module
PPLUJXRLCRZN |  | Variant of PROPEL-CABLED-MODULES | Propel ULL Multimode OM4 Cabled Module, 12x16 duplex LC Propel module on End A to 1x16f MPO/APC pinned Multimode on End B, 192 fiber LSZH Trunk, Method B Enhanced |  | Propel | PPL | Fiber cabled module
PPLU3GDLCUCK |  | Variant of PROPEL-CABLED-MODULES | Propel ULL Singlemode Cabled Module, 6x12 duplex LC Propel module on End A to Stub on End B, 72 fiber B2ca Trunk, Method B Enhanced |  | Propel | PPL | Fiber cabled module
PPLUJGDLCUCK |  | Variant of PROPEL-CABLED-MODULES | Propel ULL Singlemode Cabled Module, 6x12 duplex LC Propel module on End A to Stub on End B, 72 fiber LSZH Trunk, Method B Enhanced |  | Propel | PPL | Fiber cabled module
PPLU3XRLCLCS |  | Variant of PROPEL-CABLED-MODULES | Propel ULL Multimode OM4 Cabled Module, 2x16 duplex LC Propel module on End A to 2x16 on End B, 32 fiber B2ca Trunk, Method B Enhanced |  | Propel | PPL | Fiber cabled module
PPLUJXRLCRZQ |  | Variant of PROPEL-CABLED-MODULES | Propel ULL Multimode OM4 Cabled Module, 8x16 duplex LC Propel module on End A to 1x16f MPO/APC pinned Multimode on End B, 128 fiber LSZH Trunk, Method B Enhanced |  | Propel | PPL | Fiber cabled module
PPLU3GDLCUCL |  | Variant of PROPEL-CABLED-MODULES | Propel ULL Singlemode Cabled Module, 8x12 duplex LC Propel module on End A to Stub on End B, 96 fiber B2ca Trunk, Method B Enhanced |  | Propel | PPL | Fiber cabled module
PPLU3VDLCUCF |  | Variant of PROPEL-CABLED-MODULES | Propel ULL Multimode OM5 Cabled Module, 2x12 duplex LC Propel module on End A to Stub on End B, 24 fiber B2ca Trunk, Method B Enhanced |  | Propel | PPL | Fiber cabled module
PPLA3GRSNRPM |  | Variant of PROPEL-CABLED-MODULES | Propel ULL Singlemode Cabled Module, 9x16 duplex SN Propel module on End A to 9x16 on End B, 144 fiber B2ca Trunk, Method A |  | Propel | PPL | Fiber cabled module
PPLUJGDLCUCL |  | Variant of PROPEL-CABLED-MODULES | Propel ULL Singlemode Cabled Module, 8x12 duplex LC Propel module on End A to Stub on End B, 96 fiber LSZH Trunk, Method B Enhanced |  | Propel | PPL | Fiber cabled module
PPLU3VDLCUCG |  | Variant of PROPEL-CABLED-MODULES | Propel ULL Multimode OM5 Cabled Module, 3x12 duplex LC Propel module on End A to Stub on End B, 36 fiber B2ca Trunk, Method B Enhanced |  | Propel | PPL | Fiber cabled module
PPLA3GRSNRPN |  | Variant of PROPEL-CABLED-MODULES | Propel ULL Singlemode Cabled Module, 12x16 duplex SN Propel module on End A to 12x16 on End B, 192 fiber B2ca Trunk, Method A |  | Propel | PPL | Fiber cabled module
PPLAGGDLCMXF |  | Variant of PROPEL-CABLED-MODULES | Propel ULL Singlemode Cabled Module, 2x12 duplex LC Propel module on End A to 1x12f MPO/UPC pinned on End B, 24 fiber Plenum Trunk, Method A |  | Propel | PPL | Fiber cabled module
PPLUJXRLCRZS |  | Variant of PROPEL-CABLED-MODULES | Propel ULL Multimode OM4 Cabled Module, 2x16 duplex LC Propel module on End A to 1x16f MPO/APC pinned Multimode on End B, 32 fiber LSZH Trunk, Method B Enhanced |  | Propel | PPL | Fiber cabled module
PPLU3VDLCUCH |  | Variant of PROPEL-CABLED-MODULES | Propel ULL Multimode OM5 Cabled Module, 4x12 duplex LC Propel module on End A to Stub on End B, 48 fiber B2ca Trunk, Method B Enhanced |  | Propel | PPL | Fiber cabled module
PPLU3XRLCRVL |  | Variant of PROPEL-CABLED-MODULES | Propel ULL Multimode OM4 Cabled Module, 6x16 duplex LC Propel module on End A to 1x16f MPO/APC non-pinned Multimode on End B, 96 fiber B2ca Trunk, Method B Enhanced |  | Propel | PPL | Fiber cabled module
PPLUJGDLCUCN |  | Variant of PROPEL-CABLED-MODULES | Propel ULL Singlemode Cabled Module, 16x12 duplex LC Propel module on End A to Stub on End B, 192 fiber LSZH Trunk, Method B Enhanced |  | Propel | PPL | Fiber cabled module
PPLUJXRLCRZU |  | Variant of PROPEL-CABLED-MODULES | Propel ULL Multimode OM4 Cabled Module, 4x16 duplex LC Propel module on End A to 1x16f MPO/APC pinned Multimode on End B, 64 fiber LSZH Trunk, Method B Enhanced |  | Propel | PPL | Fiber cabled module
PPLUGGRSNSNH |  | Variant of PROPEL-CABLED-MODULES | Propel ULL Singlemode Cabled Module, 3x16 duplex SN Propel module on End A to 3x16 on End B, 48 fiber Plenum Trunk, Method B Enhanced |  | Propel | PPL | Fiber cabled module
PPLAGGDLCMXH |  | Variant of PROPEL-CABLED-MODULES | Propel ULL Singlemode Cabled Module, 4x12 duplex LC Propel module on End A to 1x12f MPO/UPC pinned on End B, 48 fiber Plenum Trunk, Method A |  | Propel | PPL | Fiber cabled module
PPLAJX8LCQXH |  | Variant of PROPEL-CABLED-MODULES | Propel ULL Multimode OM4 Cabled Module, 6x8 duplex LC Propel module on End A to 1x8f MPO/UPC pinned on End B, 48 fiber LSZH Trunk, Method A |  | Propel | PPL | Fiber cabled module
PPLUJVDLCMXN |  | Variant of PROPEL-CABLED-MODULES | Propel ULL Multimode OM5 Cabled Module, 16x12 duplex LC Propel module on End A to 1x12f MPO/UPC pinned on End B, 192 fiber LSZH Trunk, Method B Enhanced |  | Propel | PPL | Fiber cabled module
PPLU3GFLC2PF |  | Variant of PROPEL-CABLED-MODULES | Propel ULL Singlemode Cabled Module, 1x2f duplex LC Propel module on End A to 1x24f MPO/UPC non-pinned on End B, 24 fiber B2ca Trunk, Method B Enhanced |  | Propel | PPL | Fiber cabled module
PPLA3GRSNRPS |  | Variant of PROPEL-CABLED-MODULES | Propel ULL Singlemode Cabled Module, 2x16 duplex SN Propel module on End A to 2x16 on End B, 32 fiber B2ca Trunk, Method A |  | Propel | PPL | Fiber cabled module
PPLUGGRSNSNL |  | Variant of PROPEL-CABLED-MODULES | Propel ULL Singlemode Cabled Module, 6x16 duplex SN Propel module on End A to 6x16 on End B, 96 fiber Plenum Trunk, Method B Enhanced |  | Propel | PPL | Fiber cabled module
PPLUJGFLC2PF |  | Variant of PROPEL-CABLED-MODULES | Propel ULL Singlemode Cabled Module, 1x2f duplex LC Propel module on End A to 1x24f MPO/UPC non-pinned on End B, 24 fiber LSZH Trunk, Method B Enhanced |  | Propel | PPL | Fiber cabled module
PPLAJX8LCQXK |  | Variant of PROPEL-CABLED-MODULES | Propel ULL Multimode OM4 Cabled Module, 9x8 duplex LC Propel module on End A to 1x8f MPO/UPC pinned on End B, 72 fiber LSZH Trunk, Method A |  | Propel | PPL | Fiber cabled module
PPLUJVDLCMXP |  | Variant of PROPEL-CABLED-MODULES | Propel ULL Multimode OM5 Cabled Module, 24x12 duplex LC Propel module on End A to 1x12f MPO/UPC pinned on End B, 288 fiber LSZH Trunk, Method B Enhanced |  | Propel | PPL | Fiber cabled module
PPLUJXRLCUCL |  | Variant of PROPEL-CABLED-MODULES | Propel ULL Multimode OM4 Cabled Module, 6x16 duplex LC Propel module on End A to Stub on End B, 96 fiber LSZH Trunk, Method B Enhanced |  | Propel | PPL | Fiber cabled module
PPLA3GRSNRPU |  | Variant of PROPEL-CABLED-MODULES | Propel ULL Singlemode Cabled Module, 4x16 duplex SN Propel module on End A to 4x16 on End B, 64 fiber B2ca Trunk, Method A |  | Propel | PPL | Fiber cabled module
PPLU3VDLCUCM |  | Variant of PROPEL-CABLED-MODULES | Propel ULL Multimode OM5 Cabled Module, 12x12 duplex LC Propel module on End A to Stub on End B, 144 fiber B2ca Trunk, Method B Enhanced |  | Propel | PPL | Fiber cabled module
PPLUGGRSNSNM |  | Variant of PROPEL-CABLED-MODULES | Propel ULL Singlemode Cabled Module, 9x16 duplex SN Propel module on End A to 9x16 on End B, 144 fiber Plenum Trunk, Method B Enhanced |  | Propel | PPL | Fiber cabled module
PPLAGGDLCMXL |  | Variant of PROPEL-CABLED-MODULES | Propel ULL Singlemode Cabled Module, 8x12 duplex LC Propel module on End A to 1x12f MPO/UPC pinned on End B, 96 fiber Plenum Trunk, Method A |  | Propel | PPL | Fiber cabled module
PPLAJX8LCQXL |  | Variant of PROPEL-CABLED-MODULES | Propel ULL Multimode OM4 Cabled Module, 12x8 duplex LC Propel module on End A to 1x8f MPO/UPC pinned on End B, 96 fiber LSZH Trunk, Method A |  | Propel | PPL | Fiber cabled module
PPLUJXRLCUCM |  | Variant of PROPEL-CABLED-MODULES | Propel ULL Multimode OM4 Cabled Module, 9x16 duplex LC Propel module on End A to Stub on End B, 144 fiber LSZH Trunk, Method B Enhanced |  | Propel | PPL | Fiber cabled module
PPLU3XRLCRVR |  | Variant of PROPEL-CABLED-MODULES | Propel ULL Multimode OM4 Cabled Module, 1x16 duplex LC Propel module on End A to 1x16f MPO/APC non-pinned Multimode on End B, 16 fiber B2ca Trunk, Method B Enhanced |  | Propel | PPL | Fiber cabled module
PPLUGX8LCUCH |  | Variant of PROPEL-CABLED-MODULES | Propel ULL Multimode OM4 Cabled Module, 6x8 duplex LC Propel module on End A to Stub on End B, 48 fiber Plenum Trunk, Method B Enhanced |  | Propel | PPL | Fiber cabled module
PPLUJGFLC2PK |  | Variant of PROPEL-CABLED-MODULES | Propel ULL Singlemode Cabled Module, 3x2f duplex LC Propel module on End A to 1x24f MPO/UPC non-pinned on End B, 72 fiber LSZH Trunk, Method B Enhanced |  | Propel | PPL | Fiber cabled module
PPLU3GFSN2XK |  | Variant of PROPEL-CABLED-MODULES | Propel ULL Singlemode Cabled Module, 3x2f duplex SN Propel module on End A to 3x24 on End B, 72 fiber B2ca Trunk, Method B Enhanced |  | Propel | PPL | Fiber cabled module
PPLAJG8LCQXN |  | Variant of PROPEL-CABLED-MODULES | Propel ULL Singlemode Cabled Module, 24x8 duplex LC Propel module on End A to 1x8f MPO/UPC pinned on End B, 192 fiber LSZH Trunk, Method A |  | Propel | PPL | Fiber cabled module
PPLUJVFLCUCL |  | Variant of PROPEL-CABLED-MODULES | Propel ULL Multimode OM5 Cabled Module, 4x24f duplex LC Propel module on End A to Stub on End B, 96 fiber LSZH Trunk, Method B Enhanced |  | Propel | PPL | Fiber cabled module
PPLUGV8LCQP8 |  | Variant of PROPEL-CABLED-MODULES | Propel ULL Multimode OM5 Cabled Module, 1x8 duplex LC Propel module on End A to 1x8f MPO/UPC non-pinned on End B, 8 fiber Plenum Trunk, Method B Enhanced |  | Propel | PPL | Fiber cabled module
PPLAGGRLCRPQ |  | Variant of PROPEL-CABLED-MODULES | Propel ULL Singlemode Cabled Module, 8x16 duplex LC Propel module on End A to 1x16f MPO/APC non-pinned Singlemode on End B, 128 fiber Plenum Trunk, Method A |  | Propel | PPL | Fiber cabled module
PPLU3VRLCLCR |  | Variant of PROPEL-CABLED-MODULES | Propel ULL Multimode OM5 Cabled Module, 1x16 duplex LC Propel module on End A to 1x16 on End B, 16 fiber B2ca Trunk, Method B Enhanced |  | Propel | PPL | Fiber cabled module
PPLUQGFSN2XF |  | Variant of PROPEL-CABLED-MODULES | Propel ULL Singlemode Cabled Module, 1x2f duplex SN Propel module on End A to 1x24 on End B, 24 fiber Plenum Patchcord, Method B Enhanced |  | Propel | PPL | Fiber cabled module
PPLUGG8LCLCS |  | Variant of PROPEL-CABLED-MODULES | Propel ULL Singlemode Cabled Module, 4x8 duplex LC Propel module on End A to 4x8 on End B, 32 fiber Plenum Trunk, Method B Enhanced |  | Propel | PPL | Fiber cabled module
PPLUGXDLCMXF |  | Variant of PROPEL-CABLED-MODULES | Propel ULL Multimode OM4 Cabled Module, 2x12 duplex LC Propel module on End A to 2x12f MPO/UPC pinned on End B, 24 fiber Plenum Trunk, Method B Enhanced |  | Propel | PPL | Fiber cabled module
PPLAGGRLCRPR |  | Variant of PROPEL-CABLED-MODULES | Propel ULL Singlemode Cabled Module, 1x16 duplex LC Propel module on End A to 1x16f MPO/APC non-pinned Singlemode on End B, 16 fiber Plenum Trunk, Method A |  | Propel | PPL | Fiber cabled module
PPLU3VRLCLCS |  | Variant of PROPEL-CABLED-MODULES | Propel ULL Multimode OM5 Cabled Module, 2x16 duplex LC Propel module on End A to 2x16 on End B, 32 fiber B2ca Trunk, Method B Enhanced |  | Propel | PPL | Fiber cabled module
PPLUQGFSNSNF |  | Variant of PROPEL-CABLED-MODULES | Propel ULL Singlemode Cabled Module, 1x2f duplex SN Propel module on End A to 1x24 on End B, 24 fiber Plenum Patchcord, Method B Enhanced |  | Propel | PPL | Fiber cabled module
PPLUGV8LCQPH |  | Variant of PROPEL-CABLED-MODULES | Propel ULL Multimode OM5 Cabled Module, 6x8 duplex LC Propel module on End A to 1x8f MPO/UPC non-pinned on End B, 48 fiber Plenum Trunk, Method B Enhanced |  | Propel | PPL | Fiber cabled module
PPLUGXDLCMXG |  | Variant of PROPEL-CABLED-MODULES | Propel ULL Multimode OM4 Cabled Module, 3x12 duplex LC Propel module on End A to 1x12f MPO/UPC pinned on End B, 36 fiber Plenum Trunk, Method B Enhanced |  | Propel | PPL | Fiber cabled module
PPLUJGFSN2XM |  | Variant of PROPEL-CABLED-MODULES | Propel ULL Singlemode Cabled Module, 6x2f duplex SN Propel module on End A to 6x24 on End B, 144 fiber LSZH Trunk, Method B Enhanced |  | Propel | PPL | Fiber cabled module
PPLAJXFLC2XF |  | Variant of PROPEL-CABLED-MODULES | Propel ULL Multimode OM4 Cabled Module, 1x24f duplex LC Propel module on End A to 1x24f MPO/UPC pinned on End B, 24 fiber LSZH Trunk, Method A |  | Propel | PPL | Fiber cabled module
PPLU3GFSNSNF |  | Variant of PROPEL-CABLED-MODULES | Propel ULL Singlemode Cabled Module, 1x2f duplex SN Propel module on End A to 1x24 on End B, 24 fiber B2ca Trunk, Method B Enhanced |  | Propel | PPL | Fiber cabled module
PPLUGV8LCQPK |  | Variant of PROPEL-CABLED-MODULES | Propel ULL Multimode OM5 Cabled Module, 9x8 duplex LC Propel module on End A to 1x8f MPO/UPC non-pinned on End B, 72 fiber Plenum Trunk, Method B Enhanced |  | Propel | PPL | Fiber cabled module
PPLAGGRLCRPU |  | Variant of PROPEL-CABLED-MODULES | Propel ULL Singlemode Cabled Module, 4x16 duplex LC Propel module on End A to 1x16f MPO/APC non-pinned Singlemode on End B, 64 fiber Plenum Trunk, Method A |  | Propel | PPL | Fiber cabled module
PPLUJGFSNSNF |  | Variant of PROPEL-CABLED-MODULES | Propel ULL Singlemode Cabled Module, 1x2f duplex SN Propel module on End A to 1x24 on End B, 24 fiber LSZH Trunk, Method B Enhanced |  | Propel | PPL | Fiber cabled module
PPLUGG8LCQP8 |  | Variant of PROPEL-CABLED-MODULES | Propel ULL Singlemode Cabled Module, 1x8 duplex LC Propel module on End A to 1x8f MPO/UPC non-pinned on End B, 8 fiber Plenum Trunk, Method B Enhanced |  | Propel | PPL | Fiber cabled module
PPLUJVRLCLCM |  | Variant of PROPEL-CABLED-MODULES | Propel ULL Multimode OM5 Cabled Module, 9x16 duplex LC Propel module on End A to 9x16 on End B, 144 fiber LSZH Trunk, Method B Enhanced |  | Propel | PPL | Fiber cabled module
PPLA3VDLCMPH |  | Variant of PROPEL-CABLED-MODULES | Propel ULL Multimode OM5 Cabled Module, 4x12 duplex LC Propel module on End A to 1x12f MPO/UPC non-pinned on End B, 48 fiber B2ca Trunk, Method A |  | Propel | PPL | Fiber cabled module
PPLUJGFSNSNH |  | Variant of PROPEL-CABLED-MODULES | Propel ULL Singlemode Cabled Module, 2x2f duplex SN Propel module on End A to 2x24 on End B, 48 fiber LSZH Trunk, Method B Enhanced |  | Propel | PPL | Fiber cabled module
PPLAGGRLCRXH |  | Variant of PROPEL-CABLED-MODULES | Propel ULL Singlemode Cabled Module, 3x16 duplex LC Propel module on End A to 1x16f MPO/APC pinned Singlemode on End B, 48 fiber Plenum Trunk, Method A |  | Propel | PPL | Fiber cabled module
PPLAJGDLCMPD |  | Variant of PROPEL-CABLED-MODULES | Propel ULL Singlemode Cabled Module, 1x12 duplex LC Propel module on End A to 1x12f MPO/UPC non-pinned on End B, 12 fiber LSZH Trunk, Method A |  | Propel | PPL | Fiber cabled module
PPLAJXFLC2XK |  | Variant of PROPEL-CABLED-MODULES | Propel ULL Multimode OM4 Cabled Module, 3x2f duplex LC Propel module on End A to 1x24f MPO/UPC pinned on End B, 72 fiber LSZH Trunk, Method A |  | Propel | PPL | Fiber cabled module
PPLUJVRLCLCN |  | Variant of PROPEL-CABLED-MODULES | Propel ULL Multimode OM5 Cabled Module, 12x16 duplex LC Propel module on End A to 12x16 on End B, 192 fiber LSZH Trunk, Method B Enhanced |  | Propel | PPL | Fiber cabled module
PPLAJGDLCMPF |  | Variant of PROPEL-CABLED-MODULES | Propel ULL Singlemode Cabled Module, 2x12 duplex LC Propel module on End A to 1x12f MPO/UPC non-pinned on End B, 24 fiber LSZH Trunk, Method A |  | Propel | PPL | Fiber cabled module
PPLAJXFLC2XL |  | Variant of PROPEL-CABLED-MODULES | Propel ULL Multimode OM4 Cabled Module, 4x2f duplex LC Propel module on End A to 1x24f MPO/UPC pinned on End B, 96 fiber LSZH Trunk, Method A |  | Propel | PPL | Fiber cabled module
PPLU3GFSNSNL |  | Variant of PROPEL-CABLED-MODULES | Propel ULL Singlemode Cabled Module, 4x2f duplex SN Propel module on End A to 4x24 on End B, 96 fiber B2ca Trunk, Method B Enhanced |  | Propel | PPL | Fiber cabled module
PPLUGXDLCMXM |  | Variant of PROPEL-CABLED-MODULES | Propel ULL Multimode OM4 Cabled Module, 12x12 duplex LC Propel module on End A to 1x12f MPO/UPC pinned on End B, 144 fiber Plenum Trunk, Method B Enhanced |  | Propel | PPL | Fiber cabled module
PPLA3VDLCMPL |  | Variant of PROPEL-CABLED-MODULES | Propel ULL Multimode OM5 Cabled Module, 8x12 duplex LC Propel module on End A to 1x12f MPO/UPC non-pinned on End B, 96 fiber B2ca Trunk, Method A |  | Propel | PPL | Fiber cabled module
PPLAGGRLCRXM |  | Variant of PROPEL-CABLED-MODULES | Propel ULL Singlemode Cabled Module, 9x16 duplex LC Propel module on End A to 1x16f MPO/APC pinned Singlemode on End B, 144 fiber Plenum Trunk, Method A |  | Propel | PPL | Fiber cabled module
PPLUGG8LCQPK |  | Variant of PROPEL-CABLED-MODULES | Propel ULL Singlemode Cabled Module, 9x8 duplex LC Propel module on End A to 1x8f MPO/UPC non-pinned on End B, 72 fiber Plenum Trunk, Method B Enhanced |  | Propel | PPL | Fiber cabled module
PPLUJGFSNSNL |  | Variant of PROPEL-CABLED-MODULES | Propel ULL Singlemode Cabled Module, 4x2f duplex SN Propel module on End A to 4x24 on End B, 96 fiber LSZH Trunk, Method B Enhanced |  | Propel | PPL | Fiber cabled module
PPLAJXFLC2XM |  | Variant of PROPEL-CABLED-MODULES | Propel ULL Multimode OM4 Cabled Module, 6x2f duplex LC Propel module on End A to 1x24f MPO/UPC pinned on End B, 144 fiber LSZH Trunk, Method A |  | Propel | PPL | Fiber cabled module
PPLU3VRLCRVL |  | Variant of PROPEL-CABLED-MODULES | Propel ULL Multimode OM5 Cabled Module, 6x16 duplex LC Propel module on End A to 1x16f MPO/APC non-pinned Multimode on End B, 96 fiber B2ca Trunk, Method B Enhanced |  | Propel | PPL | Fiber cabled module
PPLUJVRLCLCR |  | Variant of PROPEL-CABLED-MODULES | Propel ULL Multimode OM5 Cabled Module, 1x16 duplex LC Propel module on End A to 1x16 on End B, 16 fiber LSZH Trunk, Method B Enhanced |  | Propel | PPL | Fiber cabled module
PPLUGXDLCMXN |  | Variant of PROPEL-CABLED-MODULES | Propel ULL Multimode OM4 Cabled Module, 16x12 duplex LC Propel module on End A to 1x12f MPO/UPC pinned on End B, 192 fiber Plenum Trunk, Method B Enhanced |  | Propel | PPL | Fiber cabled module
PPLUQGRLCUCR |  | Variant of PROPEL-CABLED-MODULES | Propel ULL Singlemode Cabled Module, 1x16 duplex LC Propel module on End A to Stub on End B, 16 fiber Plenum Patchcord, Method B Enhanced |  | Propel | PPL | Fiber cabled module
PPLAGGRLCRXN |  | Variant of PROPEL-CABLED-MODULES | Propel ULL Singlemode Cabled Module, 12x16 duplex LC Propel module on End A to 1x16f MPO/APC pinned Singlemode on End B, 192 fiber Plenum Trunk, Method A |  | Propel | PPL | Fiber cabled module
PPLAJXRLCRVH |  | Variant of PROPEL-CABLED-MODULES | Propel ULL Multimode OM4 Cabled Module, 3x16 duplex LC Propel module on End A to 1x16f MPO/APC non-pinned Multimode on End B, 48 fiber LSZH Trunk, Method A |  | Propel | PPL | Fiber cabled module
PPLA3VDLCMPM |  | Variant of PROPEL-CABLED-MODULES | Propel ULL Multimode OM5 Cabled Module, 12x12 duplex LC Propel module on End A to 1x12f MPO/UPC non-pinned on End B, 144 fiber B2ca Trunk, Method A |  | Propel | PPL | Fiber cabled module
PPLU3VRLCRVM |  | Variant of PROPEL-CABLED-MODULES | Propel ULL Multimode OM5 Cabled Module, 9x16 duplex LC Propel module on End A to 1x16f MPO/APC non-pinned Multimode on End B, 144 fiber B2ca Trunk, Method B Enhanced |  | Propel | PPL | Fiber cabled module
PPLUJVRLCLCS |  | Variant of PROPEL-CABLED-MODULES | Propel ULL Multimode OM5 Cabled Module, 2x16 duplex LC Propel module on End A to 2x16 on End B, 32 fiber LSZH Trunk, Method B Enhanced |  | Propel | PPL | Fiber cabled module
PPLUGXDLCMXP |  | Variant of PROPEL-CABLED-MODULES | Propel ULL Multimode OM4 Cabled Module, 24x12 duplex LC Propel module on End A to 1x12f MPO/UPC pinned on End B, 288 fiber Plenum Trunk, Method B Enhanced |  | Propel | PPL | Fiber cabled module
PPLUQGRSNRPR |  | Variant of PROPEL-CABLED-MODULES | Propel ULL Singlemode Cabled Module, 1x16 duplex SN Propel module on End A to 1x16 on End B, 16 fiber Plenum Patchcord, Method B Enhanced |  | Propel | PPL | Fiber cabled module
PPLA3VDLCMPN |  | Variant of PROPEL-CABLED-MODULES | Propel ULL Multimode OM5 Cabled Module, 16x12 duplex LC Propel module on End A to 1x12f MPO/UPC non-pinned on End B, 192 fiber B2ca Trunk, Method A |  | Propel | PPL | Fiber cabled module
PPLUJGFSNUCF |  | Variant of PROPEL-CABLED-MODULES | Propel ULL Singlemode Cabled Module, 1x2f duplex SN Propel module on End A to 1x24 on End B, 24 fiber LSZH Trunk, Method B Enhanced |  | Propel | PPL | Fiber cabled module
PPLUGG8LCQPM |  | Variant of PROPEL-CABLED-MODULES | Propel ULL Singlemode Cabled Module, 18x8 duplex LC Propel module on End A to 1x8f MPO/UPC non-pinned on End B, 144 fiber Plenum Trunk, Method B Enhanced |  | Propel | PPL | Fiber cabled module
PPLUJVRLCLCU |  | Variant of PROPEL-CABLED-MODULES | Propel ULL Multimode OM5 Cabled Module, 4x16 duplex LC Propel module on End A to 4x16 on End B, 64 fiber LSZH Trunk, Method B Enhanced |  | Propel | PPL | Fiber cabled module
PPLU3GFSNUCH |  | Variant of PROPEL-CABLED-MODULES | Propel ULL Singlemode Cabled Module, 2x2f duplex SN Propel module on End A to 2x24 on End B, 48 fiber B2ca Trunk, Method B Enhanced |  | Propel | PPL | Fiber cabled module
PPLUGXDLCUCD |  | Variant of PROPEL-CABLED-MODULES | Propel ULL Multimode OM4 Cabled Module, 1x12 duplex LC Propel module on End A to Stub on End B, 12 fiber Plenum Trunk, Method B Enhanced |  | Propel | PPL | Fiber cabled module
PPLUGV8LCQPU |  | Variant of PROPEL-CABLED-MODULES | Propel ULL Multimode OM5 Cabled Module, 8x8 duplex LC Propel module on End A to 1x8f MPO/UPC non-pinned on End B, 64 fiber Plenum Trunk, Method B Enhanced |  | Propel | PPL | Fiber cabled module
PPLUGG8LCQPN |  | Variant of PROPEL-CABLED-MODULES | Propel ULL Singlemode Cabled Module, 24x8 duplex LC Propel module on End A to 1x8f MPO/UPC non-pinned on End B, 192 fiber Plenum Trunk, Method B Enhanced |  | Propel | PPL | Fiber cabled module
PPLA3VDLCMPP |  | Variant of PROPEL-CABLED-MODULES | Propel ULL Multimode OM5 Cabled Module, 24x12 duplex LC Propel module on End A to 1x12f MPO/UPC non-pinned on End B, 288 fiber B2ca Trunk, Method A |  | Propel | PPL | Fiber cabled module
PPLAGGRLCRXR |  | Variant of PROPEL-CABLED-MODULES | Propel ULL Singlemode Cabled Module, 1x16 duplex LC Propel module on End A to 1x16f MPO/APC pinned Singlemode on End B, 16 fiber Plenum Trunk, Method A |  | Propel | PPL | Fiber cabled module
PPLU3GFSNUCK |  | Variant of PROPEL-CABLED-MODULES | Propel ULL Singlemode Cabled Module, 3x2f duplex SN Propel module on End A to 3x24 on End B, 72 fiber B2ca Trunk, Method B Enhanced |  | Propel | PPL | Fiber cabled module
PPLUGXDLCUCF |  | Variant of PROPEL-CABLED-MODULES | Propel ULL Multimode OM4 Cabled Module, 2x12 duplex LC Propel module on End A to Stub on End B, 24 fiber Plenum Trunk, Method B Enhanced |  | Propel | PPL | Fiber cabled module
PPLA3VDLCMXD |  | Variant of PROPEL-CABLED-MODULES | Propel ULL Multimode OM5 Cabled Module, 1x12 duplex LC Propel module on End A to 1x12f MPO/UPC pinned on End B, 12 fiber B2ca Trunk, Method A |  | Propel | PPL | Fiber cabled module
PPLUGG8LCQPR |  | Variant of PROPEL-CABLED-MODULES | Propel ULL Singlemode Cabled Module, 2x8 duplex LC Propel module on End A to 1x8f MPO/UPC non-pinned on End B, 16 fiber Plenum Trunk, Method B Enhanced |  | Propel | PPL | Fiber cabled module
PPLAGGRLCRXS |  | Variant of PROPEL-CABLED-MODULES | Propel ULL Singlemode Cabled Module, 2x16 duplex LC Propel module on End A to 1x16f MPO/APC pinned Singlemode on End B, 32 fiber Plenum Trunk, Method A |  | Propel | PPL | Fiber cabled module
PPLUGXDLCUCG |  | Variant of PROPEL-CABLED-MODULES | Propel ULL Multimode OM4 Cabled Module, 3x12 duplex LC Propel module on End A to Stub on End B, 36 fiber Plenum Trunk, Method B Enhanced |  | Propel | PPL | Fiber cabled module
PPLUJGFSNUCL |  | Variant of PROPEL-CABLED-MODULES | Propel ULL Singlemode Cabled Module, 4x2f duplex SN Propel module on End A to 4x24 on End B, 96 fiber LSZH Trunk, Method B Enhanced |  | Propel | PPL | Fiber cabled module
PPLAJGDLCMPN |  | Variant of PROPEL-CABLED-MODULES | Propel ULL Singlemode Cabled Module, 16x12 duplex LC Propel module on End A to 1x12f MPO/UPC non-pinned on End B, 192 fiber LSZH Trunk, Method A |  | Propel | PPL | Fiber cabled module
PPLAGGRLCRXU |  | Variant of PROPEL-CABLED-MODULES | Propel ULL Singlemode Cabled Module, 4x16 duplex LC Propel module on End A to 1x16f MPO/APC pinned Singlemode on End B, 64 fiber Plenum Trunk, Method A |  | Propel | PPL | Fiber cabled module
PPLUQGRSNUCR |  | Variant of PROPEL-CABLED-MODULES | Propel ULL Singlemode Cabled Module, 1x16 duplex SN Propel module on End A to 1x16 on End B, 16 fiber Plenum Patchcord, Method B Enhanced |  | Propel | PPL | Fiber cabled module
PPLUJVRLCRVM |  | Variant of PROPEL-CABLED-MODULES | Propel ULL Multimode OM5 Cabled Module, 9x16 duplex LC Propel module on End A to 1x16f MPO/APC non-pinned Multimode on End B, 144 fiber LSZH Trunk, Method B Enhanced |  | Propel | PPL | Fiber cabled module
PPLU3GFSNUCM |  | Variant of PROPEL-CABLED-MODULES | Propel ULL Singlemode Cabled Module, 6x2f duplex SN Propel module on End A to 6x24 on End B, 144 fiber B2ca Trunk, Method B Enhanced |  | Propel | PPL | Fiber cabled module
PPLU3VRLCRVS |  | Variant of PROPEL-CABLED-MODULES | Propel ULL Multimode OM5 Cabled Module, 2x16 duplex LC Propel module on End A to 1x16f MPO/APC non-pinned Multimode on End B, 32 fiber B2ca Trunk, Method B Enhanced |  | Propel | PPL | Fiber cabled module
PPLUGXDLCUCH |  | Variant of PROPEL-CABLED-MODULES | Propel ULL Multimode OM4 Cabled Module, 4x12 duplex LC Propel module on End A to Stub on End B, 48 fiber Plenum Trunk, Method B Enhanced |  | Propel | PPL | Fiber cabled module
PPLUGG8LCQPU |  | Variant of PROPEL-CABLED-MODULES | Propel ULL Singlemode Cabled Module, 8x8 duplex LC Propel module on End A to 1x8f MPO/UPC non-pinned on End B, 64 fiber Plenum Trunk, Method B Enhanced |  | Propel | PPL | Fiber cabled module
PPLUJVRLCRVN |  | Variant of PROPEL-CABLED-MODULES | Propel ULL Multimode OM5 Cabled Module, 12x16 duplex LC Propel module on End A to 1x16f MPO/APC non-pinned Multimode on End B, 192 fiber LSZH Trunk, Method B Enhanced |  | Propel | PPL | Fiber cabled module
PPLU3GRLCLCH |  | Variant of PROPEL-CABLED-MODULES | Propel ULL Singlemode Cabled Module, 3x16 duplex LC Propel module on End A to 3x16 on End B, 48 fiber B2ca Trunk, Method B Enhanced |  | Propel | PPL | Fiber cabled module
PPLUJGRLCLCH |  | Variant of PROPEL-CABLED-MODULES | Propel ULL Singlemode Cabled Module, 3x16 duplex LC Propel module on End A to 3x16 on End B, 48 fiber LSZH Trunk, Method B Enhanced |  | Propel | PPL | Fiber cabled module
PPLUGG8LCQX8 |  | Variant of PROPEL-CABLED-MODULES | Propel ULL Singlemode Cabled Module, 1x8 duplex LC Propel module on End A to 1x8f MPO/UPC pinned on End B, 8 fiber Plenum Trunk, Method B Enhanced |  | Propel | PPL | Fiber cabled module
PPLUGV8LCQXK |  | Variant of PROPEL-CABLED-MODULES | Propel ULL Multimode OM5 Cabled Module, 9x8 duplex LC Propel module on End A to 1x8f MPO/UPC pinned on End B, 72 fiber Plenum Trunk, Method B Enhanced |  | Propel | PPL | Fiber cabled module
PPLA3VDLCMXH |  | Variant of PROPEL-CABLED-MODULES | Propel ULL Multimode OM5 Cabled Module, 4x12 duplex LC Propel module on End A to 1x12f MPO/UPC pinned on End B, 48 fiber B2ca Trunk, Method A |  | Propel | PPL | Fiber cabled module
PPLAJGDLCMXD |  | Variant of PROPEL-CABLED-MODULES | Propel ULL Singlemode Cabled Module, 1x12 duplex LC Propel module on End A to 1x12f MPO/UPC pinned on End B, 12 fiber LSZH Trunk, Method A |  | Propel | PPL | Fiber cabled module
PPLUJVRLCRVQ |  | Variant of PROPEL-CABLED-MODULES | Propel ULL Multimode OM5 Cabled Module, 8x16 duplex LC Propel module on End A to 1x16f MPO/APC non-pinned Multimode on End B, 128 fiber LSZH Trunk, Method B Enhanced |  | Propel | PPL | Fiber cabled module
PPLU3VRLCRZH |  | Variant of PROPEL-CABLED-MODULES | Propel ULL Multimode OM5 Cabled Module, 3x16 duplex LC Propel module on End A to 1x16f MPO/APC pinned Multimode on End B, 48 fiber B2ca Trunk, Method B Enhanced |  | Propel | PPL | Fiber cabled module
PPLU3GRLCLCL |  | Variant of PROPEL-CABLED-MODULES | Propel ULL Singlemode Cabled Module, 6x16 duplex LC Propel module on End A to 6x16 on End B, 96 fiber B2ca Trunk, Method B Enhanced |  | Propel | PPL | Fiber cabled module
PPLUJGRLCLCL |  | Variant of PROPEL-CABLED-MODULES | Propel ULL Singlemode Cabled Module, 6x16 duplex LC Propel module on End A to 6x16 on End B, 96 fiber LSZH Trunk, Method B Enhanced |  | Propel | PPL | Fiber cabled module
PPLUQV8LCQX8 |  | Variant of PROPEL-CABLED-MODULES | Propel ULL Multimode OM5 Cabled Module, 1x4 duplex LC Propel module on End A to 1x8f MPO/UPC pinned on End B, 8 fiber Plenum patch cord cable, Method B Enhanced |  | Propel | PPL | Fiber cabled module
PPLUGG8LCQXF |  | Variant of PROPEL-CABLED-MODULES | Propel ULL Singlemode Cabled Module, 3x8 duplex LC Propel module on End A to 1x8f MPO/UPC pinned on End B, 24 fiber Plenum Trunk, Method B Enhanced |  | Propel | PPL | Fiber cabled module
PPLA3VDLCMXK |  | Variant of PROPEL-CABLED-MODULES | Propel ULL Multimode OM5 Cabled Module, 6x12 duplex LC Propel module on End A to 1x12f MPO/UPC pinned on End B, 72 fiber B2ca Trunk, Method A |  | Propel | PPL | Fiber cabled module
PPLUGXDLCUCM |  | Variant of PROPEL-CABLED-MODULES | Propel ULL Multimode OM4 Cabled Module, 12x12 duplex LC Propel module on End A to Stub on End B, 144 fiber Plenum Trunk, Method B Enhanced |  | Propel | PPL | Fiber cabled module
PPLU3GRLCLCM |  | Variant of PROPEL-CABLED-MODULES | Propel ULL Singlemode Cabled Module, 9x16 duplex LC Propel module on End A to 9x16 on End B, 144 fiber B2ca Trunk, Method B Enhanced |  | Propel | PPL | Fiber cabled module
PPLUQV8LCUC8 |  | Variant of PROPEL-CABLED-MODULES | Propel ULL Multimode OM5 Cabled Module, 1x4 duplex LC Propel module on End A to Stub on End B, 8 fiber Plenum patch cord cable, Method B Enhanced |  | Propel | PPL | Fiber cabled module
PPLUGG8LCQXH |  | Variant of PROPEL-CABLED-MODULES | Propel ULL Singlemode Cabled Module, 6x8 duplex LC Propel module on End A to 1x8f MPO/UPC pinned on End B, 48 fiber Plenum Trunk, Method B Enhanced |  | Propel | PPL | Fiber cabled module
PPLA3VDLCMXL |  | Variant of PROPEL-CABLED-MODULES | Propel ULL Multimode OM5 Cabled Module, 8x12 duplex LC Propel module on End A to 1x12f MPO/UPC pinned on End B, 96 fiber B2ca Trunk, Method A |  | Propel | PPL | Fiber cabled module
PPLUJGRLCLCM |  | Variant of PROPEL-CABLED-MODULES | Propel ULL Singlemode Cabled Module, 9x16 duplex LC Propel module on End A to 9x16 on End B, 144 fiber LSZH Trunk, Method B Enhanced |  | Propel | PPL | Fiber cabled module
PPLU3VRLCRZM |  | Variant of PROPEL-CABLED-MODULES | Propel ULL Multimode OM5 Cabled Module, 9x16 duplex LC Propel module on End A to 1x16f MPO/APC pinned Multimode on End B, 144 fiber B2ca Trunk, Method B Enhanced |  | Propel | PPL | Fiber cabled module
PPLUJVRLCRVS |  | Variant of PROPEL-CABLED-MODULES | Propel ULL Multimode OM5 Cabled Module, 2x16 duplex LC Propel module on End A to 1x16f MPO/APC non-pinned Multimode on End B, 32 fiber LSZH Trunk, Method B Enhanced |  | Propel | PPL | Fiber cabled module
PPLU3GRLCLCN |  | Variant of PROPEL-CABLED-MODULES | Propel ULL Singlemode Cabled Module, 12x16 duplex LC Propel module on End A to 12x16 on End B, 192 fiber B2ca Trunk, Method B Enhanced |  | Propel | PPL | Fiber cabled module
PPLA3VDLCMXM |  | Variant of PROPEL-CABLED-MODULES | Propel ULL Multimode OM5 Cabled Module, 12x12 duplex LC Propel module on End A to 1x12f MPO/UPC pinned on End B, 144 fiber B2ca Trunk, Method A |  | Propel | PPL | Fiber cabled module
PPLAJGDLCMXH |  | Variant of PROPEL-CABLED-MODULES | Propel ULL Singlemode Cabled Module, 4x12 duplex LC Propel module on End A to 1x12f MPO/UPC pinned on End B, 48 fiber LSZH Trunk, Method A |  | Propel | PPL | Fiber cabled module
PPLU3VRLCRZN |  | Variant of PROPEL-CABLED-MODULES | Propel ULL Multimode OM5 Cabled Module, 12x16 duplex LC Propel module on End A to 1x16f MPO/APC pinned Multimode on End B, 192 fiber B2ca Trunk, Method B Enhanced |  | Propel | PPL | Fiber cabled module
760252336 | PPL-DM-8AU-8LC-OM5-BEU | Variant of PROPEL-MODULES | Propel ULL Multimode OM5 MPO-08 Distribution Module, 4 duplex LC to 1X8f MPO/APC non-pinned, Method B Enhanced | CommScope® | Propel | PPL | Fiber module
760252337 | PPL-DM-8U-24LC-OM4-BEU | Variant of PROPEL-MODULES | Propel ULL Multimode OM4 MPO-08 Distribution Module, 12 duplex LC to 3X8f MPO/UPC non-pinned, Method B Enhanced | CommScope® | Propel | PPL | Fiber module
760252343 | PPL-DM-12U-12LC-OM4-BEU | Variant of PROPEL-MODULES | Propel ULL Multimode OM4 MPO-12 Distribution Module, 6 duplex LC to 1X12f MPO/UPC non-pinned, Method B Enhanced | CommScope® | Propel | PPL | Fiber module
760252345 | PPL-DM-12AU-12LC-SM-BEU | Variant of PROPEL-MODULES | Propel ULL Singlemode MPO-12 Distribution Module, 6 duplex LC/UPC to 1X12f MPO/APC non-pinned, Method B Enhanced | CommScope® | Propel | PPL | Fiber module
760252346 | PPL-DM-12U-24LC-OM4-BEU | Variant of PROPEL-MODULES | Propel ULL Multimode OM4 MPO-12 Distribution Module, 12 duplex LC to 2X12f MPO/UPC non-pinned, Method B Enhanced | CommScope® | Propel | PPL | Fiber module
760252348 | PPL-DM-12AU-24LC-SM-BEU | Variant of PROPEL-MODULES | Propel ULL Singlemode MPO-12 Distribution Module, 12 duplex LC/UPC to 2X12f MPO/APC non-pinned, Method B Enhanced | CommScope® | Propel | PPL | Fiber module
760252352 | PPL-DM-16AU-16LC-SM-BEU | Variant of PROPEL-MODULES | Propel ULL Singlemode MPO-16 Distribution Module, 8 duplex LC/UPC to 1X16f MPO/APC non-pinned, Method B Enhanced | CommScope® | Propel | PPL | Fiber module
760252353 | PPL-DM-16AU-16LC-OM4-BEU | Variant of PROPEL-MODULES | Propel ULL Multimode OM4 MPO-16 Distribution Module, 8 duplex LC to 1X16f MPO/APC non-pinned, Method B Enhanced | CommScope® | Propel | PPL | Fiber module
760252354 | PPL-DM-16AU-16LC-OM5-BEU | Variant of PROPEL-MODULES | Propel ULL Multimode OM5 MPO-16 Distribution Module, 8 duplex LC to 1X16f MPO/APC non-pinned, Method B Enhanced | CommScope® | Propel | PPL | Fiber module
760252356 | PPL-DM-24U-24LC-OM4-BEU | Variant of PROPEL-MODULES | Propel ULL Multimode OM4 MPO-24 Distribution Module, 12 duplex LC to 1X24f MPO/UPC non-pinned, Method B Enhanced | CommScope® | Propel | PPL | Fiber module
760252357 | PPL-DM-24U-24LC-OM5-BEU | Variant of PROPEL-MODULES | Propel ULL Multimode OM5 MPO-24 Distribution Module, 12 duplex LC to 1X24f MPO/UPC non-pinned, Method B Enhanced | CommScope® | Propel | PPL | Fiber module
760252360 | PPL-AP-8-LC-OM4 | Variant of PROPEL-ADAPTER-PACKS | Propel pass-through adapter pack, multimode OM4, 4 duplex LC ports | CommScope® | Propel | PPL | Fiber adapter pack
760252804 | PPL-AP-8-MPO16-ALL-B | Variant of PROPEL-ADAPTER-PACKS | Propel pass-through adapter pack, 8 MPO16 ports, Type B | CommScope® | Propel | PPL | Fiber adapter pack
760252806 | PPL-AP-4-MPO16-ALL-B | Variant of PROPEL-ADAPTER-PACKS | Propel pass-through adapter pack, 4 MPO16 ports, Type B | CommScope® | Propel | PPL | Fiber adapter pack
760252805 | PPL-AP-6-MPO16-ALL-B | Variant of PROPEL-ADAPTER-PACKS | Propel pass-through adapter pack, 6 MPO16 ports, Type B | CommScope® | Propel | PPL | Fiber adapter pack
760254219 |  | Variant of PROPEL-COLOR-COLLARS | Propel Color Collar - Red, 25 pack | CommScope® | Propel | PPL | Color Cap
760254220 |  | Variant of PROPEL-COLOR-COLLARS | Propel Color Collar - Green, 25 pack | CommScope® | Propel | PPL | Color Cap
760254222 |  | Variant of PROPEL-COLOR-COLLARS | Propel Color Collar - Brown, 25 pack | CommScope® | Propel | PPL | Color Cap
760254224 |  | Variant of PROPEL-COLOR-COLLARS | Propel Color Collar - Yellow, 25 pack | CommScope® | Propel | PPL | Color Cap
760254225 |  | Variant of PROPEL-COLOR-COLLARS | Propel Color Collar - Blue, 25 pack | CommScope® | Propel | PPL | Color Cap
760254226 |  | Variant of PROPEL-COLOR-COLLARS | Propel Color Collar - Aqua, 25 pack | CommScope® | Propel | PPL | Color Cap
760256125 | PPL-DM-8AP-8LC-SM-AS | Variant of PROPEL-MODULES | Propel ULL Singlemode MPO-08 Distribution Module, 4 duplex LC to 1X8f MPO/APC pinned, Method A Straight | CommScope® | Propel | PPL | Fiber module
760256130 | PPL-DM-8P-8LC-OM4-AF | Variant of PROPEL-MODULES | Propel ULL Multimode OM4 MPO-08 Distribution Module, 4 duplex LC to 1X8f MPO/UPC pinned, Method A Pairs Flipped | CommScope® | Propel | PPL | Fiber module
760256131 | PPL-DM-8AP-8LC-SM-AF | Variant of PROPEL-MODULES | Propel ULL Singlemode MPO-08 Distribution Module, 4 duplex LC to 1X8f MPO/APC pinned, Method A Pairs Flipped | CommScope® | Propel | PPL | Fiber module
760256134 | PPL-DM-12P-24LC-OM4-AF | Variant of PROPEL-MODULES | Propel ULL Multimode OM4 MPO-12 Distribution Module, 12 duplex LC to 2X12f MPO/UPC pinned, Method A Pairs Flipped | CommScope® | Propel | PPL | Fiber module
760256129 | PPL-DM-12AP-24LC-SM-AS | Variant of PROPEL-MODULES | Propel ULL Singlemode MPO-12 Distribution Module, 12 duplex LC to 2X12f MPO/APC pinned, Method A Straight | CommScope® | Propel | PPL | Fiber module
760256135 | PPL-DM-12AP-24LC-SM-AF | Variant of PROPEL-MODULES | Propel ULL Singlemode MPO-12 Distribution Module, 12 duplex LC to 2X12f MPO/APC pinned, Method A Pairs Flipped | CommScope® | Propel | PPL | Fiber module
760256472 | PPL-DM-24P-24LC-OM4-AS | Variant of PROPEL-MODULES | Propel ULL Multimode OM4 MPO-24 Distribution Module, 12 duplex LC to 1x24f MPO/UPC pinned, Method A Straight | CommScope® | Propel | PPL | Fiber module
760256473 | PPL-DM-24P-24LC-OM4-AF | Variant of PROPEL-MODULES | Propel ULL Multimode OM4 MPO-24 Distribution Module, 12 duplex LC to 1x24f MPO/UPC pinned, Method A Flipped | CommScope® | Propel | PPL | Fiber module
PPLARVRLCRVR |  | Variant of PROPEL-CABLED-MODULES | Propel ULL Multimode OM5 Cabled Module, 1x16 duplex LC Propel module on End A to 1x16f MPO/APC non-pinned Multimode on End B, 16 fiber LSZH Patchcord, Method A |  | Propel | PPL | Fiber cabled module
PPLU3X8LCUCS |  | Variant of PROPEL-CABLED-MODULES | Propel ULL Multimode OM4 Cabled Module, 4x8 duplex LC Propel module on End A to Stub on End B, 32 fiber B2ca Trunk, Method B Enhanced |  | Propel | PPL | Fiber cabled module
PPLAGVFLC2PH |  | Variant of PROPEL-CABLED-MODULES | Propel ULL Multimode OM5 Cabled Module, 2x2f duplex LC Propel module on End A to 1x24f MPO/UPC non-pinned on End B, 48 fiber Plenum Trunk, Method A |  | Propel | PPL | Fiber cabled module
PPLURVDLCLCD |  | Variant of PROPEL-CABLED-MODULES | Propel ULL Multimode OM5 Cabled Module, 1x12 duplex LC Propel module on End A to 1x12 on End B, 12 fiber LSZH Patchcord, Method B Enhanced |  | Propel | PPL | Fiber cabled module
PPLURXDLCUCD |  | Variant of PROPEL-CABLED-MODULES | Propel ULL Multimode OM4 Cabled Module, 1x12 duplex LC Propel module on End A to Stub on End B, 12 fiber LSZH Patchcord, Method B Enhanced |  | Propel | PPL | Fiber cabled module
PPLU3GRSNSNR |  | Variant of PROPEL-CABLED-MODULES | Propel ULL Singlemode Cabled Module, 1x16 duplex SN Propel module on End A to 1x16 on End B, 16 fiber B2ca Trunk, Method B Enhanced |  | Propel | PPL | Fiber cabled module
PPLUJGRSNSNH |  | Variant of PROPEL-CABLED-MODULES | Propel ULL Singlemode Cabled Module, 3x16 duplex SN Propel module on End A to 3x16 on End B, 48 fiber LSZH Trunk, Method B Enhanced |  | Propel | PPL | Fiber cabled module
PPLURXRLCLCR |  | Variant of PROPEL-CABLED-MODULES | Propel ULL Multimode OM4 Cabled Module, 1x16 duplex LC Propel module on End A to 1x16 on End B, 16 fiber LSZH Patchcord, Method B Enhanced |  | Propel | PPL | Fiber cabled module
PPLARVRLCRZR |  | Variant of PROPEL-CABLED-MODULES | Propel ULL Multimode OM5 Cabled Module, 1x16 duplex LC Propel module on End A to 1x16f MPO/APC pinned Multimode on End B, 16 fiber LSZH Patchcord, Method A |  | Propel | PPL | Fiber cabled module
PPLUJGRSNSNL |  | Variant of PROPEL-CABLED-MODULES | Propel ULL Singlemode Cabled Module, 6x16 duplex SN Propel module on End A to 6x16 on End B, 96 fiber LSZH Trunk, Method B Enhanced |  | Propel | PPL | Fiber cabled module
PPLUJG8LCLC8 |  | Variant of PROPEL-CABLED-MODULES | Propel ULL Singlemode Cabled Module, 1x8 duplex LC Propel module on End A to 1x8 on End B, 8 fiber LSZH Trunk, Method B Enhanced |  | Propel | PPL | Fiber cabled module
PPLURXRLCRVR |  | Variant of PROPEL-CABLED-MODULES | Propel ULL Multimode OM4 Cabled Module, 1x16 duplex LC Propel module on End A to 1x16f MPO/APC non-pinned Multimode on End B, 16 fiber LSZH Patchcord, Method B Enhanced |  | Propel | PPL | Fiber cabled module
PPLUJGRSNSNM |  | Variant of PROPEL-CABLED-MODULES | Propel ULL Singlemode Cabled Module, 9x16 duplex SN Propel module on End A to 9x16 on End B, 144 fiber LSZH Trunk, Method B Enhanced |  | Propel | PPL | Fiber cabled module
PPLUGVFLC2PK |  | Variant of PROPEL-CABLED-MODULES | Propel ULL Multimode OM5 Cabled Module, 3x2f duplex LC Propel module on End A to 1x24f MPO/UPC non-pinned on End B, 72 fiber Plenum Trunk, Method B Enhanced |  | Propel | PPL | Fiber cabled module
PPLU3GRSNSNU |  | Variant of PROPEL-CABLED-MODULES | Propel ULL Singlemode Cabled Module, 4x16 duplex SN Propel module on End A to 4x16 on End B, 64 fiber B2ca Trunk, Method B Enhanced |  | Propel | PPL | Fiber cabled module
PPLURXRLCRZR |  | Variant of PROPEL-CABLED-MODULES | Propel ULL Multimode OM4 Cabled Module, 1x16 duplex LC Propel module on End A to 1x16f MPO/APC pinned Multimode on End B, 16 fiber LSZH Patchcord, Method B Enhanced |  | Propel | PPL | Fiber cabled module
PPLARX8LCQX8 |  | Variant of PROPEL-CABLED-MODULES | Propel ULL Multimode OM4 Cabled Module, 1x8 duplex LC Propel module on End A to 1x8f MPO/UPC pinned on End B, 8 fiber LSZH Patchcord, Method A |  | Propel | PPL | Fiber cabled module
PPLUGGFLC2PF |  | Variant of PROPEL-CABLED-MODULES | Propel ULL Singlemode Cabled Module, 1x2f duplex LC Propel module on End A to 1x24f MPO/UPC non-pinned on End B, 24 fiber Plenum Trunk, Method B Enhanced |  | Propel | PPL | Fiber cabled module
PPLUGVFLC2PL |  | Variant of PROPEL-CABLED-MODULES | Propel ULL Multimode OM5 Cabled Module, 4x2f duplex LC Propel module on End A to 1x24f MPO/UPC non-pinned on End B, 96 fiber Plenum Trunk, Method B Enhanced |  | Propel | PPL | Fiber cabled module
PPLAJGRSNRXM |  | Variant of PROPEL-CABLED-MODULES | Propel ULL Singlemode Cabled Module, 9x16 duplex SN Propel module on End A to 9x16 on End B, 144 fiber LSZH Trunk, Method A |  | Propel | PPL | Fiber cabled module
PPLARXDLCMPD |  | Variant of PROPEL-CABLED-MODULES | Propel ULL Multimode OM4 Cabled Module, 1x12 duplex LC Propel module on End A to 1x12f MPO/UPC non-pinned on End B, 12 fiber LSZH Patchcord, Method A |  | Propel | PPL | Fiber cabled module
PPLUGVFLC2PM |  | Variant of PROPEL-CABLED-MODULES | Propel ULL Multimode OM5 Cabled Module, 6x2f duplex LC Propel module on End A to 1x24f MPO/UPC non-pinned on End B, 144 fiber Plenum Trunk, Method B Enhanced |  | Propel | PPL | Fiber cabled module
PPLUJGRSNSNQ |  | Variant of PROPEL-CABLED-MODULES | Propel ULL Singlemode Cabled Module, 8x16 duplex SN Propel module on End A to 8x16 on End B, 128 fiber LSZH Trunk, Method B Enhanced |  | Propel | PPL | Fiber cabled module
PPLURVRLCLCR |  | Variant of PROPEL-CABLED-MODULES | Propel ULL Multimode OM5 Cabled Module, 1x16 duplex LC Propel module on End A to 1x16 on End B, 16 fiber LSZH Patchcord, Method B Enhanced |  | Propel | PPL | Fiber cabled module
PPLUJX8LCUCH |  | Variant of PROPEL-CABLED-MODULES | Propel ULL Multimode OM4 Cabled Module, 6x8 duplex LC Propel module on End A to Stub on End B, 48 fiber LSZH Trunk, Method B Enhanced |  | Propel | PPL | Fiber cabled module
PPLARXDLCMXD |  | Variant of PROPEL-CABLED-MODULES | Propel ULL Multimode OM4 Cabled Module, 1x12 duplex LC Propel module on End A to 1x12f MPO/UPC pinned on End B, 12 fiber LSZH Patchcord, Method A |  | Propel | PPL | Fiber cabled module
PPLUJGRSNSNR |  | Variant of PROPEL-CABLED-MODULES | Propel ULL Singlemode Cabled Module, 1x16 duplex SN Propel module on End A to 1x16 on End B, 16 fiber LSZH Trunk, Method B Enhanced |  | Propel | PPL | Fiber cabled module
PPLUGVFLC2XF |  | Variant of PROPEL-CABLED-MODULES | Propel ULL Multimode OM5 Cabled Module, 1x2f duplex LC Propel module on End A to 1x24f MPO/UPC pinned on End B, 24 fiber Plenum Trunk, Method B Enhanced |  | Propel | PPL | Fiber cabled module
PPLAJGRSNRXQ |  | Variant of PROPEL-CABLED-MODULES | Propel ULL Singlemode Cabled Module, 8x16 duplex SN Propel module on End A to 8x16 on End B, 128 fiber LSZH Trunk, Method A |  | Propel | PPL | Fiber cabled module
PPLUJGRSNSNS |  | Variant of PROPEL-CABLED-MODULES | Propel ULL Singlemode Cabled Module, 2x16 duplex SN Propel module on End A to 2x16 on End B, 32 fiber LSZH Trunk, Method B Enhanced |  | Propel | PPL | Fiber cabled module
PPLUGGFLC2PH |  | Variant of PROPEL-CABLED-MODULES | Propel ULL Singlemode Cabled Module, 2x2f duplex LC Propel module on End A to 1x24f MPO/UPC non-pinned on End B, 48 fiber Plenum Trunk, Method B Enhanced |  | Propel | PPL | Fiber cabled module
PPLAJGRSNRXR |  | Variant of PROPEL-CABLED-MODULES | Propel ULL Singlemode Cabled Module, 1x16 duplex SN Propel module on End A to 1x16 on End B, 16 fiber LSZH Trunk, Method A |  | Propel | PPL | Fiber cabled module
PPLUGGFLC2PK |  | Variant of PROPEL-CABLED-MODULES | Propel ULL Singlemode Cabled Module, 3x2f duplex LC Propel module on End A to 1x24f MPO/UPC non-pinned on End B, 72 fiber Plenum Trunk, Method B Enhanced |  | Propel | PPL | Fiber cabled module
PPLURVRLCUCR |  | Variant of PROPEL-CABLED-MODULES | Propel ULL Multimode OM5 Cabled Module, 1x16 duplex LC Propel module on End A to Stub on End B, 16 fiber LSZH Patchcord, Method B Enhanced |  | Propel | PPL | Fiber cabled module
PPLUGGFLC2PL |  | Variant of PROPEL-CABLED-MODULES | Propel ULL Singlemode Cabled Module, 4x2f duplex LC Propel module on End A to 1x24f MPO/UPC non-pinned on End B, 96 fiber Plenum Trunk, Method B Enhanced |  | Propel | PPL | Fiber cabled module
PPLUJX8LCUCK |  | Variant of PROPEL-CABLED-MODULES | Propel ULL Multimode OM4 Cabled Module, 9x8 duplex LC Propel module on End A to Stub on End B, 72 fiber LSZH Trunk, Method B Enhanced |  | Propel | PPL | Fiber cabled module
PPLUGGFLC2PM |  | Variant of PROPEL-CABLED-MODULES | Propel ULL Singlemode Cabled Module, 6x2f duplex LC Propel module on End A to 1x24f MPO/UPC non-pinned on End B, 144 fiber Plenum Trunk, Method B Enhanced |  | Propel | PPL | Fiber cabled module
PPLURX8LCQP8 |  | Variant of PROPEL-CABLED-MODULES | Propel ULL Multimode OM4 Cabled Module, 1x8 duplex LC Propel module on End A to 1x8f MPO/UPC non-pinned on End B, 8 fiber LSZH Patchcord, Method B Enhanced |  | Propel | PPL | Fiber cabled module
PPLUGGFLC2XF |  | Variant of PROPEL-CABLED-MODULES | Propel ULL Singlemode Cabled Module, 1x2f duplex LC Propel module on End A to 1x24f MPO/UPC pinned on End B, 24 fiber Plenum Trunk, Method B Enhanced |  | Propel | PPL | Fiber cabled module
PPLURX8LCQX8 |  | Variant of PROPEL-CABLED-MODULES | Propel ULL Multimode OM4 Cabled Module, 1x8 duplex LC Propel module on End A to 1x8f MPO/UPC pinned on End B, 8 fiber LSZH Patchcord, Method B Enhanced |  | Propel | PPL | Fiber cabled module
PPLUGGFLC2XH |  | Variant of PROPEL-CABLED-MODULES | Propel ULL Singlemode Cabled Module, 2x2f duplex LC Propel module on End A to 1x24f MPO/UPC pinned on End B, 48 fiber Plenum Trunk, Method B Enhanced |  | Propel | PPL | Fiber cabled module
PPLURX8LCUC8 |  | Variant of PROPEL-CABLED-MODULES | Propel ULL Multimode OM4 Cabled Module, 1x8 duplex LC Propel module on End A to Stub on End B, 8 fiber LSZH Patchcord, Method B Enhanced |  | Propel | PPL | Fiber cabled module
PPLUGGFLC2XL |  | Variant of PROPEL-CABLED-MODULES | Propel ULL Singlemode Cabled Module, 4x2f duplex LC Propel module on End A to 1x24f MPO/UPC pinned on End B, 96 fiber Plenum Trunk, Method B Enhanced |  | Propel | PPL | Fiber cabled module
PPLUJX8LCUCL |  | Variant of PROPEL-CABLED-MODULES | Propel ULL Multimode OM4 Cabled Module, 12x8 duplex LC Propel module on End A to Stub on End B, 96 fiber LSZH Trunk, Method B Enhanced |  | Propel | PPL | Fiber cabled module
PPLUGGFLC2XM |  | Variant of PROPEL-CABLED-MODULES | Propel ULL Singlemode Cabled Module, 6x2f duplex LC Propel module on End A to 1x24f MPO/UPC pinned on End B, 144 fiber Plenum Trunk, Method B Enhanced |  | Propel | PPL | Fiber cabled module
PPLUGGFLCLCF |  | Variant of PROPEL-CABLED-MODULES | Propel ULL Singlemode Cabled Module, 1x2f duplex LC Propel module on End A to 1x24 on End B, 24 fiber Plenum Trunk, Method B Enhanced |  | Propel | PPL | Fiber cabled module
PPLUJX8LCUCN |  | Variant of PROPEL-CABLED-MODULES | Propel ULL Multimode OM4 Cabled Module, 24x8 duplex LC Propel module on End A to Stub on End B, 192 fiber LSZH Trunk, Method B Enhanced |  | Propel | PPL | Fiber cabled module
PPLUJX8LCUCS |  | Variant of PROPEL-CABLED-MODULES | Propel ULL Multimode OM4 Cabled Module, 4x8 duplex LC Propel module on End A to Stub on End B, 32 fiber LSZH Trunk, Method B Enhanced |  | Propel | PPL | Fiber cabled module
PPLUJXDLCLCD |  | Variant of PROPEL-CABLED-MODULES | Propel ULL Multimode OM4 Cabled Module, 1x12 duplex LC Propel module on End A to 1x12 on End B, 12 fiber LSZH Trunk, Method B Enhanced |  | Propel | PPL | Fiber cabled module
PPLUJXDLCLCG |  | Variant of PROPEL-CABLED-MODULES | Propel ULL Multimode OM4 Cabled Module, 3x12 duplex LC Propel module on End A to 3x12 on End B, 36 fiber LSZH Trunk, Method B Enhanced |  | Propel | PPL | Fiber cabled module
760253798 | PPL-4U-HD-FX | Variant of PROPEL-PANELS | Propel 4RU fixed tray fiber panel, accepts Propel ULL modules or adapter packs, providing up to 192 duplex LC ports, 192 MPO ports or 384 SN ports (768f) | CommScope® | Propel | PPL | Fiber patch panel
760254865 | PPL-1U-HD-FX-OPEN | Variant of PROPEL-PANELS | Propel 1RU fixed tray open fiber panel, accepts Propel components, providing up to 48 duplex LC ports, 48 MPO ports or 96 SN ports (192f) | CommScope® | Propel | PPL | Fiber patch panel
760255954 | PPL-2U-W | Variant of PROPEL-PANELS | Propel 2RU sliding tray white fiber panel, accepts Propel ULL modules or adapter packs, providing up to 144 duplex LC ports, 144 MPO ports or 288 SN ports (576f) | CommScope® | Propel | PPL | Fiber patch panel
760255955 | PPL-4U-W | Variant of PROPEL-PANELS | Propel 4RU sliding tray white fiber panel, accepts Propel ULL modules or adapter packs, providing up to 288 duplex LC ports, 288 MPO ports or 576 SN ports (1152f) | CommScope® | Propel | PPL | Fiber patch panel
760255043 | PPL-SP-12LC-SM-PT-BEU | Variant of PROPEL-SPLICE-CASSETTES | Propel Singlemode Splice Cassette, 12LC/UPC with internal shutters, 250 µm OS2 single fiber pigtails, Method B Enhanced ULL | CommScope® | Propel | PPL | Fiber cassette with pigtails
760254867 | PPL-DM-NULL-8PLC-OM4-BEU | Variant of PROPEL-MODULES | Propel ULL Multimode OM4 MPO-08 front facing breakout module, 4 duplex LC to 1X8f MPO/UPC pinned, Method B Enhanced | CommScope® | Propel | PPL | Fiber module
PROPEL-ADAPTER-PACKS |  | Base Product | Four sizes of interchangeable Propel fiber pass-through adapter packs provide the breadth of capabilities for virtually any configuration. | CommScope® | Propel | PPL | Fiber adapter pack
PROPEL-PANELS |  | Base Product | Propel Series Sliding Fiber Optic Panels for holding Propel modules, adapter packs and splice cassettes | CommScope® | Propel | PPL | Fiber patch panel
760252003 | PPL-2U | Variant of PROPEL-PANELS | Propel 2RU sliding tray fiber panel, accepts Propel ULL modules or adapter packs, providing up to 144 duplex LC ports, 144 MPO ports or 288 SN ports (576f) | CommScope® | Propel | PPL | Fiber patch panel
760252333 | PPL-DM-8U-8LC-OM5-BEU | Variant of PROPEL-MODULES | Propel ULL Multimode OM5 MPO-08 Distribution Module, 4 duplex LC to 1X8f MPO/UPC non-pinned, Method B Enhanced | CommScope® | Propel | PPL | Fiber module
760252335 | PPL-DM-8AU-8LC-OM4-BEU | Variant of PROPEL-MODULES | Propel ULL Multimode OM4 MPO-08 Distribution Module, 4 duplex LC to 1X8f MPO/APC non-pinned, Method B Enhanced | CommScope® | Propel | PPL | Fiber module
760252338 | PPL-DM-8U-24LC-OM5-BEU | Variant of PROPEL-MODULES | Propel ULL Multimode OM5 MPO-08 Distribution Module, 12 duplex LC to 3X8f MPO/UPC non-pinned, Method B Enhanced | CommScope® | Propel | PPL | Fiber module
760252339 | PPL-DM-8AU-24LC-SM-BEU | Variant of PROPEL-MODULES | Propel ULL Singlemode MPO-08 Distribution Module, 12 duplex LC/UPC to 3X8f MPO/APC non-pinned, Method B Enhanced | CommScope® | Propel | PPL | Fiber module
760252342 | PPL-DM-8AU-8SN-SM-BEU | Variant of PROPEL-MODULES | Propel ULL Singlemode MPO-08 Distribution Module, 8SN to 2X8f MPO/APC non-pinned, Method B Enhanced | CommScope® | Propel | PPL | Fiber module
760252344 | PPL-DM-12U-12LC-OM5-BEU | Variant of PROPEL-MODULES | Propel ULL Multimode OM5 MPO-12 Distribution Module, 6 duplex LC to 1X12f MPO/UPC non-pinned, Method B Enhanced | CommScope® | Propel | PPL | Fiber module
760252347 | PPL-DM-12U-24LC-OM5-BEU | Variant of PROPEL-MODULES | Propel ULL Multimode OM5 MPO-12 Distribution Module, 12 duplex LC to 2X12f MPO/UPC non-pinned, Method B Enhanced | CommScope® | Propel | PPL | Fiber module
760252349 | PPL-DM-12AU-12SN-SM-BEU | Variant of PROPEL-MODULES | Propel ULL Singlemode MPO-12 Distribution Module, 12SN to 2X12f MPO/APC non-pinned, Method B Enhanced | CommScope® | Propel | PPL | Fiber module
760252355 | PPL-DM-16AU-8SN-SM-BEU | Variant of PROPEL-MODULES | Propel ULL Singlemode MPO-16 Distribution Module, 8SN to 1X16f MPO/APC non-pinned, Method B Enhanced | CommScope® | Propel | PPL | Fiber module
760252361 | PPL-AP-8-LC-OM5 | Variant of PROPEL-ADAPTER-PACKS | Propel pass-through adapter pack, multimode OM5, 4 duplex LC ports | CommScope® | Propel | PPL | Fiber adapter pack
760252362 | PPL-AP-12-LC-SM | Variant of PROPEL-ADAPTER-PACKS | Propel pass-through adapter pack, singlemode, 6 duplex LC/UPC ports | CommScope® | Propel | PPL | Fiber adapter pack
760252365 | PPL-AP-16-LC-SM | Variant of PROPEL-ADAPTER-PACKS | Propel pass-through adapter pack, singlemode, 8 duplex LC/UPC ports | CommScope® | Propel | PPL | Fiber adapter pack
760252366 | PPL-AP-16-LC-OM4 | Variant of PROPEL-ADAPTER-PACKS | Propel pass-through adapter pack, multimode OM4, 8 duplex LC ports | CommScope® | Propel | PPL | Fiber adapter pack
PPLUJXFLCLCK |  | Variant of PROPEL-CABLED-MODULES | Propel ULL Multimode OM4 Cabled Module, 3x2f duplex LC Propel module on End A to 3x24 on End B, 72 fiber LSZH Trunk, Method B Enhanced |  | Propel | PPL | Fiber cabled module
PPLAGXDLCMPH |  | Variant of PROPEL-CABLED-MODULES | Propel ULL Multimode OM4 Cabled Module, 4x12 duplex LC Propel module on End A to 1x12f MPO/UPC non-pinned on End B, 48 fiber Plenum Trunk, Method A |  | Propel | PPL | Fiber cabled module
PPLU3GDLCLCL |  | Variant of PROPEL-CABLED-MODULES | Propel ULL Singlemode Cabled Module, 8x12 duplex LC Propel module on End A to 8x12 on End B, 96 fiber B2ca Trunk, Method B Enhanced |  | Propel | PPL | Fiber cabled module
PPLU3VDLCLCD |  | Variant of PROPEL-CABLED-MODULES | Propel ULL Multimode OM5 Cabled Module, 1x12 duplex LC Propel module on End A to 1x12 on End B, 12 fiber B2ca Trunk, Method B Enhanced |  | Propel | PPL | Fiber cabled module
PPLAGG8LCQPK |  | Variant of PROPEL-CABLED-MODULES | Propel ULL Singlemode Cabled Module, 9x8 duplex LC Propel module on End A to 1x8f MPO/UPC non-pinned on End B, 72 fiber Plenum Trunk, Method A |  | Propel | PPL | Fiber cabled module
PPLAGXDLCMPK |  | Variant of PROPEL-CABLED-MODULES | Propel ULL Multimode OM4 Cabled Module, 6x12 duplex LC Propel module on End A to 1x12f MPO/UPC non-pinned on End B, 72 fiber Plenum Trunk, Method A |  | Propel | PPL | Fiber cabled module
PPLU3XFLC2PH |  | Variant of PROPEL-CABLED-MODULES | Propel ULL Multimode OM4 Cabled Module, 2x2f duplex LC Propel module on End A to 1x24f MPO/UPC non-pinned on End B, 48 fiber B2ca Trunk, Method B Enhanced |  | Propel | PPL | Fiber cabled module
PPLU3GDLCLCM |  | Variant of PROPEL-CABLED-MODULES | Propel ULL Singlemode Cabled Module, 12x12 duplex LC Propel module on End A to 12x12 on End B, 144 fiber B2ca Trunk, Method B Enhanced |  | Propel | PPL | Fiber cabled module
PPLU3VDLCLCF |  | Variant of PROPEL-CABLED-MODULES | Propel ULL Multimode OM5 Cabled Module, 2x12 duplex LC Propel module on End A to 2x12 on End B, 24 fiber B2ca Trunk, Method B Enhanced |  | Propel | PPL | Fiber cabled module
PPLUJXFLCLCM |  | Variant of PROPEL-CABLED-MODULES | Propel ULL Multimode OM4 Cabled Module, 6x2f duplex LC Propel module on End A to 6x24 on End B, 144 fiber LSZH Trunk, Method B Enhanced |  | Propel | PPL | Fiber cabled module
PPLAGG8LCQPL |  | Variant of PROPEL-CABLED-MODULES | Propel ULL Singlemode Cabled Module, 12x8 duplex LC Propel module on End A to 1x8f MPO/UPC non-pinned on End B, 96 fiber Plenum Trunk, Method A |  | Propel | PPL | Fiber cabled module
PPLUJV8LCUCN |  | Variant of PROPEL-CABLED-MODULES | Propel ULL Multimode OM5 Cabled Module, 24x8 duplex LC Propel module on End A to Stub on End B, 192 fiber LSZH Trunk, Method B Enhanced |  | Propel | PPL | Fiber cabled module
PPLAGXDLCMPL |  | Variant of PROPEL-CABLED-MODULES | Propel ULL Multimode OM4 Cabled Module, 8x12 duplex LC Propel module on End A to 1x12f MPO/UPC non-pinned on End B, 96 fiber Plenum Trunk, Method A |  | Propel | PPL | Fiber cabled module
PPLAJVRLCRVH |  | Variant of PROPEL-CABLED-MODULES | Propel ULL Multimode OM5 Cabled Module, 3x16 duplex LC Propel module on End A to 1x16f MPO/APC non-pinned Multimode on End B, 48 fiber LSZH Trunk, Method A |  | Propel | PPL | Fiber cabled module
PPLUJGDLCLCN |  | Variant of PROPEL-CABLED-MODULES | Propel ULL Singlemode Cabled Module, 16x12 duplex LC Propel module on End A to 16x12 on End B, 192 fiber LSZH Trunk, Method B Enhanced |  | Propel | PPL | Fiber cabled module
PPLUJV8LCUCR |  | Variant of PROPEL-CABLED-MODULES | Propel ULL Multimode OM5 Cabled Module, 2x8 duplex LC Propel module on End A to Stub on End B, 16 fiber LSZH Trunk, Method B Enhanced |  | Propel | PPL | Fiber cabled module
PPLU3XFLC2PL |  | Variant of PROPEL-CABLED-MODULES | Propel ULL Multimode OM4 Cabled Module, 4x2f duplex LC Propel module on End A to 1x24f MPO/UPC non-pinned on End B, 96 fiber B2ca Trunk, Method B Enhanced |  | Propel | PPL | Fiber cabled module
PPLA3GFSN2PM |  | Variant of PROPEL-CABLED-MODULES | Propel ULL Singlemode Cabled Module, 6x2f duplex SN Propel module on End A to 6x24 on End B, 144 fiber B2ca Trunk, Method A |  | Propel | PPL | Fiber cabled module
PPLU3GDLCLCP |  | Variant of PROPEL-CABLED-MODULES | Propel ULL Singlemode Cabled Module, 24x12 duplex LC Propel module on End A to 24x12 on End B, 288 fiber B2ca Trunk, Method B Enhanced |  | Propel | PPL | Fiber cabled module
PPLAJVRLCRVL |  | Variant of PROPEL-CABLED-MODULES | Propel ULL Multimode OM5 Cabled Module, 6x16 duplex LC Propel module on End A to 1x16f MPO/APC non-pinned Multimode on End B, 96 fiber LSZH Trunk, Method A |  | Propel | PPL | Fiber cabled module
PPLUJGDLCLCP |  | Variant of PROPEL-CABLED-MODULES | Propel ULL Singlemode Cabled Module, 24x12 duplex LC Propel module on End A to 24x12 on End B, 288 fiber LSZH Trunk, Method B Enhanced |  | Propel | PPL | Fiber cabled module
PPLAGXDLCMPN |  | Variant of PROPEL-CABLED-MODULES | Propel ULL Multimode OM4 Cabled Module, 16x12 duplex LC Propel module on End A to 1x12f MPO/UPC non-pinned on End B, 192 fiber Plenum Trunk, Method A |  | Propel | PPL | Fiber cabled module
PPLUJGDLCMPD |  | Variant of PROPEL-CABLED-MODULES | Propel ULL Singlemode Cabled Module, 1x12 duplex LC Propel module on End A to 1x12f MPO/UPC non-pinned on End B, 12 fiber LSZH Trunk, Method B Enhanced |  | Propel | PPL | Fiber cabled module
PPLUJV8LCUCU |  | Variant of PROPEL-CABLED-MODULES | Propel ULL Multimode OM5 Cabled Module, 8x8 duplex LC Propel module on End A to Stub on End B, 64 fiber LSZH Trunk, Method B Enhanced |  | Propel | PPL | Fiber cabled module
PPLU3XFLC2XF |  | Variant of PROPEL-CABLED-MODULES | Propel ULL Multimode OM4 Cabled Module, 1x2f duplex LC Propel module on End A to 1x24f MPO/UPC pinned on End B, 24 fiber B2ca Trunk, Method B Enhanced |  | Propel | PPL | Fiber cabled module
PPLUGX8LCLCN |  | Variant of PROPEL-CABLED-MODULES | Propel ULL Multimode OM4 Cabled Module, 24x8 duplex LC Propel module on End A to 24x8 on End B, 192 fiber Plenum Trunk, Method B Enhanced |  | Propel | PPL | Fiber cabled module
PPLU3VDLCLCL |  | Variant of PROPEL-CABLED-MODULES | Propel ULL Multimode OM5 Cabled Module, 8x12 duplex LC Propel module on End A to 8x12 on End B, 96 fiber B2ca Trunk, Method B Enhanced |  | Propel | PPL | Fiber cabled module
PPLAGG8LCQPS |  | Variant of PROPEL-CABLED-MODULES | Propel ULL Singlemode Cabled Module, 4x8 duplex LC Propel module on End A to 1x8f MPO/UPC non-pinned on End B, 32 fiber Plenum Trunk, Method A |  | Propel | PPL | Fiber cabled module
PPLU3GDLCMPF |  | Variant of PROPEL-CABLED-MODULES | Propel ULL Singlemode Cabled Module, 2x12 duplex LC Propel module on End A to 1x12f MPO/UPC non-pinned on End B, 24 fiber B2ca Trunk, Method B Enhanced |  | Propel | PPL | Fiber cabled module
PPLUJXFLCUCL |  | Variant of PROPEL-CABLED-MODULES | Propel ULL Multimode OM4 Cabled Module, 4x24f duplex LC Propel module on End A to Stub on End B, 96 fiber LSZH Trunk, Method B Enhanced |  | Propel | PPL | Fiber cabled module
PPLAJVRLCRVN |  | Variant of PROPEL-CABLED-MODULES | Propel ULL Multimode OM5 Cabled Module, 12x16 duplex LC Propel module on End A to 1x16f MPO/APC non-pinned Multimode on End B, 192 fiber LSZH Trunk, Method A |  | Propel | PPL | Fiber cabled module
PPLA3GFSN2XK |  | Variant of PROPEL-CABLED-MODULES | Propel ULL Singlemode Cabled Module, 3x2f duplex SN Propel module on End A to 3x24 on End B, 72 fiber B2ca Trunk, Method A |  | Propel | PPL | Fiber cabled module
PPLU3VDLCLCM |  | Variant of PROPEL-CABLED-MODULES | Propel ULL Multimode OM5 Cabled Module, 12x12 duplex LC Propel module on End A to 12x12 on End B, 144 fiber B2ca Trunk, Method B Enhanced |  | Propel | PPL | Fiber cabled module
PPLUJXFLCUCM |  | Variant of PROPEL-CABLED-MODULES | Propel ULL Multimode OM4 Cabled Module, 6x24f duplex LC Propel module on End A to Stub on End B, 144 fiber LSZH Trunk, Method B Enhanced |  | Propel | PPL | Fiber cabled module
PPLUJGDLCMPG |  | Variant of PROPEL-CABLED-MODULES | Propel ULL Singlemode Cabled Module, 3x12 duplex LC Propel module on End A to 1x12f MPO/UPC non-pinned on End B, 36 fiber LSZH Trunk, Method B Enhanced |  | Propel | PPL | Fiber cabled module
PPLUJVDLCLCF |  | Variant of PROPEL-CABLED-MODULES | Propel ULL Multimode OM5 Cabled Module, 2x12 duplex LC Propel module on End A to 2x12 on End B, 24 fiber LSZH Trunk, Method B Enhanced |  | Propel | PPL | Fiber cabled module
PPLAGXDLCMXF |  | Variant of PROPEL-CABLED-MODULES | Propel ULL Multimode OM4 Cabled Module, 2x12 duplex LC Propel module on End A to 1x12f MPO/UPC pinned on End B, 24 fiber Plenum Trunk, Method A |  | Propel | PPL | Fiber cabled module
PPLUGX8LCLCS |  | Variant of PROPEL-CABLED-MODULES | Propel ULL Multimode OM4 Cabled Module, 4x8 duplex LC Propel module on End A to 4x8 on End B, 32 fiber Plenum Trunk, Method B Enhanced |  | Propel | PPL | Fiber cabled module
PPLU3VDLCLCN |  | Variant of PROPEL-CABLED-MODULES | Propel ULL Multimode OM5 Cabled Module, 16x12 duplex LC Propel module on End A to 16x12 on End B, 192 fiber B2ca Trunk, Method B Enhanced |  | Propel | PPL | Fiber cabled module
PPLUJXRLCLCH |  | Variant of PROPEL-CABLED-MODULES | Propel ULL Multimode OM4 Cabled Module, 3x16 duplex LC Propel module on End A to 3x16 on End B, 48 fiber LSZH Trunk, Method B Enhanced |  | Propel | PPL | Fiber cabled module
PPLAJVRLCRVR |  | Variant of PROPEL-CABLED-MODULES | Propel ULL Multimode OM5 Cabled Module, 1x16 duplex LC Propel module on End A to 1x16f MPO/APC non-pinned Multimode on End B, 16 fiber LSZH Trunk, Method A |  | Propel | PPL | Fiber cabled module
PPLU3GDLCMPH |  | Variant of PROPEL-CABLED-MODULES | Propel ULL Singlemode Cabled Module, 4x12 duplex LC Propel module on End A to 1x12f MPO/UPC non-pinned on End B, 48 fiber B2ca Trunk, Method B Enhanced |  | Propel | PPL | Fiber cabled module
PPLAGG8LCQX8 |  | Variant of PROPEL-CABLED-MODULES | Propel ULL Singlemode Cabled Module, 1x8 duplex LC Propel module on End A to 1x8f MPO/UPC pinned on End B, 8 fiber Plenum Trunk, Method A |  | Propel | PPL | Fiber cabled module
PPLUJGDLCMPH |  | Variant of PROPEL-CABLED-MODULES | Propel ULL Singlemode Cabled Module, 4x12 duplex LC Propel module on End A to 1x12f MPO/UPC non-pinned on End B, 48 fiber LSZH Trunk, Method B Enhanced |  | Propel | PPL | Fiber cabled module
PPLAGXDLCMXG |  | Variant of PROPEL-CABLED-MODULES | Propel ULL Multimode OM4 Cabled Module, 3x12 duplex LC Propel module on End A to 1x12f MPO/UPC pinned on End B, 36 fiber Plenum Trunk, Method A |  | Propel | PPL | Fiber cabled module
PPLU3XFLC2XL |  | Variant of PROPEL-CABLED-MODULES | Propel ULL Multimode OM4 Cabled Module, 4x2f duplex LC Propel module on End A to 1x24f MPO/UPC pinned on End B, 96 fiber B2ca Trunk, Method B Enhanced |  | Propel | PPL | Fiber cabled module
PPLAJVRLCRVS |  | Variant of PROPEL-CABLED-MODULES | Propel ULL Multimode OM5 Cabled Module, 2x16 duplex LC Propel module on End A to 1x16f MPO/APC non-pinned Multimode on End B, 32 fiber LSZH Trunk, Method A |  | Propel | PPL | Fiber cabled module
PPLU3VDLCLCP |  | Variant of PROPEL-CABLED-MODULES | Propel ULL Multimode OM5 Cabled Module, 24x12 duplex LC Propel module on End A to 24x12 on End B, 288 fiber B2ca Trunk, Method B Enhanced |  | Propel | PPL | Fiber cabled module
PPLUGGRLCUCM |  | Variant of PROPEL-CABLED-MODULES | Propel ULL Singlemode Cabled Module, 9x16 duplex LC Propel module on End A to Stub on End B, 144 fiber Plenum Trunk, Method B Enhanced |  | Propel | PPL | Fiber cabled module
PPLU3GDLCMPK |  | Variant of PROPEL-CABLED-MODULES | Propel ULL Singlemode Cabled Module, 6x12 duplex LC Propel module on End A to 1x12f MPO/UPC non-pinned on End B, 72 fiber B2ca Trunk, Method B Enhanced |  | Propel | PPL | Fiber cabled module
PPLUJGDLCMPK |  | Variant of PROPEL-CABLED-MODULES | Propel ULL Singlemode Cabled Module, 6x12 duplex LC Propel module on End A to 1x12f MPO/UPC non-pinned on End B, 72 fiber LSZH Trunk, Method B Enhanced |  | Propel | PPL | Fiber cabled module
PPLUJVDLCLCH |  | Variant of PROPEL-CABLED-MODULES | Propel ULL Multimode OM5 Cabled Module, 4x12 duplex LC Propel module on End A to 4x12 on End B, 48 fiber LSZH Trunk, Method B Enhanced |  | Propel | PPL | Fiber cabled module
PPLU3XFLC2XM |  | Variant of PROPEL-CABLED-MODULES | Propel ULL Multimode OM4 Cabled Module, 6x2f duplex LC Propel module on End A to 1x24f MPO/UPC pinned on End B, 144 fiber B2ca Trunk, Method B Enhanced |  | Propel | PPL | Fiber cabled module
PPLUJGDLCMPL |  | Variant of PROPEL-CABLED-MODULES | Propel ULL Singlemode Cabled Module, 8x12 duplex LC Propel module on End A to 1x12f MPO/UPC non-pinned on End B, 96 fiber LSZH Trunk, Method B Enhanced |  | Propel | PPL | Fiber cabled module
PPLU3VDLCMPD |  | Variant of PROPEL-CABLED-MODULES | Propel ULL Multimode OM5 Cabled Module, 1x12 duplex LC Propel module on End A to 1x12f MPO/UPC non-pinned on End B, 12 fiber B2ca Trunk, Method B Enhanced |  | Propel | PPL | Fiber cabled module
PPLAGG8LCQXH |  | Variant of PROPEL-CABLED-MODULES | Propel ULL Singlemode Cabled Module, 6x8 duplex LC Propel module on End A to 1x8f MPO/UPC pinned on End B, 48 fiber Plenum Trunk, Method A |  | Propel | PPL | Fiber cabled module
PPLUGGRLCUCN |  | Variant of PROPEL-CABLED-MODULES | Propel ULL Singlemode Cabled Module, 12x16 duplex LC Propel module on End A to Stub on End B, 192 fiber Plenum Trunk, Method B Enhanced |  | Propel | PPL | Fiber cabled module
PPLU3GDLCMPM |  | Variant of PROPEL-CABLED-MODULES | Propel ULL Singlemode Cabled Module, 12x12 duplex LC Propel module on End A to 1x12f MPO/UPC non-pinned on End B, 144 fiber B2ca Trunk, Method B Enhanced |  | Propel | PPL | Fiber cabled module
PPLU3VDLCMPF |  | Variant of PROPEL-CABLED-MODULES | Propel ULL Multimode OM5 Cabled Module, 2x12 duplex LC Propel module on End A to 1x12f MPO/UPC non-pinned on End B, 24 fiber B2ca Trunk, Method B Enhanced |  | Propel | PPL | Fiber cabled module
PPLUJGDLCMPM |  | Variant of PROPEL-CABLED-MODULES | Propel ULL Singlemode Cabled Module, 12x12 duplex LC Propel module on End A to 1x12f MPO/UPC non-pinned on End B, 144 fiber LSZH Trunk, Method B Enhanced |  | Propel | PPL | Fiber cabled module
PPLAJVRLCRZH |  | Variant of PROPEL-CABLED-MODULES | Propel ULL Multimode OM5 Cabled Module, 3x16 duplex LC Propel module on End A to 1x16f MPO/APC pinned Multimode on End B, 48 fiber LSZH Trunk, Method A |  | Propel | PPL | Fiber cabled module
PPLAGG8LCQXK |  | Variant of PROPEL-CABLED-MODULES | Propel ULL Singlemode Cabled Module, 9x8 duplex LC Propel module on End A to 1x8f MPO/UPC pinned on End B, 72 fiber Plenum Trunk, Method A |  | Propel | PPL | Fiber cabled module
PPLAGXDLCMXK |  | Variant of PROPEL-CABLED-MODULES | Propel ULL Multimode OM4 Cabled Module, 6x12 duplex LC Propel module on End A to 1x12f MPO/UPC pinned on End B, 72 fiber Plenum Trunk, Method A |  | Propel | PPL | Fiber cabled module
PPLUGGRLCUCQ |  | Variant of PROPEL-CABLED-MODULES | Propel ULL Singlemode Cabled Module, 8x16 duplex LC Propel module on End A to Stub on End B, 128 fiber Plenum Trunk, Method B Enhanced |  | Propel | PPL | Fiber cabled module
PPLUJXRLCLCQ |  | Variant of PROPEL-CABLED-MODULES | Propel ULL Multimode OM4 Cabled Module, 8x16 duplex LC Propel module on End A to 8x16 on End B, 128 fiber LSZH Trunk, Method B Enhanced |  | Propel | PPL | Fiber cabled module
PPLU3VDLCMPG |  | Variant of PROPEL-CABLED-MODULES | Propel ULL Multimode OM5 Cabled Module, 3x12 duplex LC Propel module on End A to 1x12f MPO/UPC non-pinned on End B, 36 fiber B2ca Trunk, Method B Enhanced |  | Propel | PPL | Fiber cabled module
PPLUGGRLCUCR |  | Variant of PROPEL-CABLED-MODULES | Propel ULL Singlemode Cabled Module, 1x16 duplex LC Propel module on End A to Stub on End B, 16 fiber Plenum Trunk, Method B Enhanced |  | Propel | PPL | Fiber cabled module
PPLUJGDLCMPN |  | Variant of PROPEL-CABLED-MODULES | Propel ULL Singlemode Cabled Module, 16x12 duplex LC Propel module on End A to 1x12f MPO/UPC non-pinned on End B, 192 fiber LSZH Trunk, Method B Enhanced |  | Propel | PPL | Fiber cabled module
PPLU3XFLCLCK |  | Variant of PROPEL-CABLED-MODULES | Propel ULL Multimode OM4 Cabled Module, 3x2f duplex LC Propel module on End A to 3x24 on End B, 72 fiber B2ca Trunk, Method B Enhanced |  | Propel | PPL | Fiber cabled module
PPLAJVRLCRZM |  | Variant of PROPEL-CABLED-MODULES | Propel ULL Multimode OM5 Cabled Module, 9x16 duplex LC Propel module on End A to 1x16f MPO/APC pinned Multimode on End B, 144 fiber LSZH Trunk, Method A |  | Propel | PPL | Fiber cabled module
PPLUJXRLCLCR |  | Variant of PROPEL-CABLED-MODULES | Propel ULL Multimode OM4 Cabled Module, 1x16 duplex LC Propel module on End A to 1x16 on End B, 16 fiber LSZH Trunk, Method B Enhanced |  | Propel | PPL | Fiber cabled module
PPLUJGDLCMPP |  | Variant of PROPEL-CABLED-MODULES | Propel ULL Singlemode Cabled Module, 24x12 duplex LC Propel module on End A to 1x12f MPO/UPC non-pinned on End B, 288 fiber LSZH Trunk, Method B Enhanced |  | Propel | PPL | Fiber cabled module
PPLU3VDLCMPK |  | Variant of PROPEL-CABLED-MODULES | Propel ULL Multimode OM5 Cabled Module, 6x12 duplex LC Propel module on End A to 1x12f MPO/UPC non-pinned on End B, 72 fiber B2ca Trunk, Method B Enhanced |  | Propel | PPL | Fiber cabled module
PPLA3GRLCRPQ |  | Variant of PROPEL-CABLED-MODULES | Propel ULL Singlemode Cabled Module. 8, 16 fiber duplex LC Propel modules on End A to 8, 16f MPO/APC non-pinned Singlemode on End B, 128 fiber B2ca Trunk, Method A |  | Propel | PPL | Fiber cabled module
PPLAGXDLCMXN |  | Variant of PROPEL-CABLED-MODULES | Propel ULL Multimode OM4 Cabled Module, 16x12 duplex LC Propel module on End A to 1x12f MPO/UPC pinned on End B, 192 fiber Plenum Trunk, Method A |  | Propel | PPL | Fiber cabled module
PPLU3XFLCLCL |  | Variant of PROPEL-CABLED-MODULES | Propel ULL Multimode OM4 Cabled Module, 4x2f duplex LC Propel module on End A to 4x24 on End B, 96 fiber B2ca Trunk, Method B Enhanced |  | Propel | PPL | Fiber cabled module
PPLUGGRLCUCU |  | Variant of PROPEL-CABLED-MODULES | Propel ULL Singlemode Cabled Module, 4x16 duplex LC Propel module on End A to Stub on End B, 64 fiber Plenum Trunk, Method B Enhanced |  | Propel | PPL | Fiber cabled module
PPLUJXRLCLCS |  | Variant of PROPEL-CABLED-MODULES | Propel ULL Multimode OM4 Cabled Module, 2x16 duplex LC Propel module on End A to 2x16 on End B, 32 fiber LSZH Trunk, Method B Enhanced |  | Propel | PPL | Fiber cabled module
PPLUJVDLCLCP |  | Variant of PROPEL-CABLED-MODULES | Propel ULL Multimode OM5 Cabled Module, 24x12 duplex LC Propel module on End A to 24x12 on End B, 288 fiber LSZH Trunk, Method B Enhanced |  | Propel | PPL | Fiber cabled module
PPLAGXDLCMXP |  | Variant of PROPEL-CABLED-MODULES | Propel ULL Multimode OM4 Cabled Module, 24x12 duplex LC Propel module on End A to 1x12f MPO/UPC pinned on End B, 288 fiber Plenum Trunk, Method A |  | Propel | PPL | Fiber cabled module
PPLA3GRLCRPR |  | Variant of PROPEL-CABLED-MODULES | Propel ULL Singlemode Cabled Module, 1x16 duplex LC Propel module on End A to 1x16f MPO/APC non-pinned Singlemode on End B, 16 fiber B2ca Trunk, Method A |  | Propel | PPL | Fiber cabled module
PPLAJVRLCRZQ |  | Variant of PROPEL-CABLED-MODULES | Propel ULL Multimode OM5 Cabled Module, 8x16 duplex LC Propel module on End A to 1x16f MPO/APC pinned Multimode on End B, 128 fiber LSZH Trunk, Method A |  | Propel | PPL | Fiber cabled module
PPLUJVDLCMPD |  | Variant of PROPEL-CABLED-MODULES | Propel ULL Multimode OM5 Cabled Module, 1x12 duplex LC Propel module on End A to 1x12f MPO/UPC non-pinned on End B, 12 fiber LSZH Trunk, Method B Enhanced |  | Propel | PPL | Fiber cabled module
PPLUGX8LCQPM |  | Variant of PROPEL-CABLED-MODULES | Propel ULL Multimode OM4 Cabled Module, 18x8 duplex LC Propel module on End A to 1x8f MPO/UPC non-pinned on End B, 144 fiber Plenum Trunk, Method B Enhanced |  | Propel | PPL | Fiber cabled module
PPLU3GDLCMXF |  | Variant of PROPEL-CABLED-MODULES | Propel ULL Singlemode Cabled Module, 2x12 duplex LC Propel module on End A to 1x12f MPO/UPC pinned on End B, 24 fiber B2ca Trunk, Method B Enhanced |  | Propel | PPL | Fiber cabled module
PPLU3VDLCMPM |  | Variant of PROPEL-CABLED-MODULES | Propel ULL Multimode OM5 Cabled Module, 12x12 duplex LC Propel module on End A to 1x12f MPO/UPC non-pinned on End B, 144 fiber B2ca Trunk, Method B Enhanced |  | Propel | PPL | Fiber cabled module
PPLAJVRLCRZR |  | Variant of PROPEL-CABLED-MODULES | Propel ULL Multimode OM5 Cabled Module, 1x16 duplex LC Propel module on End A to 1x16f MPO/APC pinned Multimode on End B, 16 fiber LSZH Trunk, Method A |  | Propel | PPL | Fiber cabled module
PPLUJXRLCRVH |  | Variant of PROPEL-CABLED-MODULES | Propel ULL Multimode OM4 Cabled Module, 3x16 duplex LC Propel module on End A to 1x16f MPO/APC non-pinned Multimode on End B, 48 fiber LSZH Trunk, Method B Enhanced |  | Propel | PPL | Fiber cabled module
PPLU3XFLCUCF |  | Variant of PROPEL-CABLED-MODULES | Propel ULL Multimode OM4 Cabled Module, 1x24f duplex LC Propel module on End A to Stub on End B, 24 fiber B2ca Trunk, Method B Enhanced |  | Propel | PPL | Fiber cabled module
PPLA3GRLCRPS |  | Variant of PROPEL-CABLED-MODULES | Propel ULL Singlemode Cabled Module, 2x16 duplex LC Propel module on End A to 1x16f MPO/APC non-pinned Singlemode on End B, 32 fiber B2ca Trunk, Method A |  | Propel | PPL | Fiber cabled module
PPLUJVDLCMPF |  | Variant of PROPEL-CABLED-MODULES | Propel ULL Multimode OM5 Cabled Module, 2x12 duplex LC Propel module on End A to 1x12f MPO/UPC non-pinned on End B, 24 fiber LSZH Trunk, Method B Enhanced |  | Propel | PPL | Fiber cabled module
PPLUGGRSNRPL |  | Variant of PROPEL-CABLED-MODULES | Propel ULL Singlemode Cabled Module, 6x16 duplex SN Propel module on End A to 6x16 on End B, 96 fiber Plenum Trunk, Method B Enhanced |  | Propel | PPL | Fiber cabled module
PPLU3GDLCMXG |  | Variant of PROPEL-CABLED-MODULES | Propel ULL Singlemode Cabled Module, 3x12 duplex LC Propel module on End A to 1x12f MPO/UPC pinned on End B, 36 fiber B2ca Trunk, Method B Enhanced |  | Propel | PPL | Fiber cabled module
PPLUJGDLCMXG |  | Variant of PROPEL-CABLED-MODULES | Propel ULL Singlemode Cabled Module, 3x12 duplex LC Propel module on End A to 1x12f MPO/UPC pinned on End B, 36 fiber LSZH Trunk, Method B Enhanced |  | Propel | PPL | Fiber cabled module
PPLU3VDLCMPN |  | Variant of PROPEL-CABLED-MODULES | Propel ULL Multimode OM5 Cabled Module, 16x12 duplex LC Propel module on End A to 1x12f MPO/UPC non-pinned on End B, 192 fiber B2ca Trunk, Method B Enhanced |  | Propel | PPL | Fiber cabled module
PPLAGXFLC2PH |  | Variant of PROPEL-CABLED-MODULES | Propel ULL Multimode OM4 Cabled Module, 2x2f duplex LC Propel module on End A to 1x24f MPO/UPC non-pinned on End B, 48 fiber Plenum Trunk, Method A |  | Propel | PPL | Fiber cabled module
PPLUJVDLCMPG |  | Variant of PROPEL-CABLED-MODULES | Propel ULL Multimode OM5 Cabled Module, 3x12 duplex LC Propel module on End A to 1x12f MPO/UPC non-pinned on End B, 36 fiber LSZH Trunk, Method B Enhanced |  | Propel | PPL | Fiber cabled module
PPLAGG8LCQXS |  | Variant of PROPEL-CABLED-MODULES | Propel ULL Singlemode Cabled Module, 4x8 duplex LC Propel module on End A to 1x8f MPO/UPC pinned on End B, 32 fiber Plenum Trunk, Method A |  | Propel | PPL | Fiber cabled module
PPLU3XFLCUCH |  | Variant of PROPEL-CABLED-MODULES | Propel ULL Multimode OM4 Cabled Module, 2x24f duplex LC Propel module on End A to Stub on End B, 48 fiber B2ca Trunk, Method B Enhanced |  | Propel | PPL | Fiber cabled module
PPLUGGRSNRPM |  | Variant of PROPEL-CABLED-MODULES | Propel ULL Singlemode Cabled Module, 9x16 duplex SN Propel module on End A to 9x16 on End B, 144 fiber Plenum Trunk, Method B Enhanced |  | Propel | PPL | Fiber cabled module
PPLU3VDLCMPP |  | Variant of PROPEL-CABLED-MODULES | Propel ULL Multimode OM5 Cabled Module, 24x12 duplex LC Propel module on End A to 1x12f MPO/UPC non-pinned on End B, 288 fiber B2ca Trunk, Method B Enhanced |  | Propel | PPL | Fiber cabled module
PPLU3XFLCUCK |  | Variant of PROPEL-CABLED-MODULES | Propel ULL Multimode OM4 Cabled Module, 3x24f duplex LC Propel module on End A to Stub on End B, 72 fiber B2ca Trunk, Method B Enhanced |  | Propel | PPL | Fiber cabled module
PPLUJVDLCMPH |  | Variant of PROPEL-CABLED-MODULES | Propel ULL Multimode OM5 Cabled Module, 4x12 duplex LC Propel module on End A to 1x12f MPO/UPC non-pinned on End B, 48 fiber LSZH Trunk, Method B Enhanced |  | Propel | PPL | Fiber cabled module
PPLAGG8LCQXU |  | Variant of PROPEL-CABLED-MODULES | Propel ULL Singlemode Cabled Module, 8x8 duplex LC Propel module on End A to 1x8f MPO/UPC pinned on End B, 64 fiber Plenum Trunk, Method A |  | Propel | PPL | Fiber cabled module
PPLUJGDLCMXK |  | Variant of PROPEL-CABLED-MODULES | Propel ULL Singlemode Cabled Module, 6x12 duplex LC Propel module on End A to 1x12f MPO/UPC pinned on End B, 72 fiber LSZH Trunk, Method B Enhanced |  | Propel | PPL | Fiber cabled module
PPLA3GRLCRXH |  | Variant of PROPEL-CABLED-MODULES | Propel ULL Singlemode Cabled Module, 3x16 duplex LC Propel module on End A to 1x16f MPO/APC pinned Singlemode on End B, 48 fiber B2ca Trunk, Method A |  | Propel | PPL | Fiber cabled module
PPLUGGRSNRPN |  | Variant of PROPEL-CABLED-MODULES | Propel ULL Singlemode Cabled Module, 12x16 duplex SN Propel module on End A to 12x16 on End B, 192 fiber Plenum Trunk, Method B Enhanced |  | Propel | PPL | Fiber cabled module
PPLUJXRLCRVM |  | Variant of PROPEL-CABLED-MODULES | Propel ULL Multimode OM4 Cabled Module, 9x16 duplex LC Propel module on End A to 1x16f MPO/APC non-pinned Multimode on End B, 144 fiber LSZH Trunk, Method B Enhanced |  | Propel | PPL | Fiber cabled module
PPLU3XFLCUCL |  | Variant of PROPEL-CABLED-MODULES | Propel ULL Multimode OM4 Cabled Module, 4x24f duplex LC Propel module on End A to Stub on End B, 96 fiber B2ca Trunk, Method B Enhanced |  | Propel | PPL | Fiber cabled module
PPLU3GDLCMXL |  | Variant of PROPEL-CABLED-MODULES | Propel ULL Singlemode Cabled Module, 8x12 duplex LC Propel module on End A to 1x12f MPO/UPC pinned on End B, 96 fiber B2ca Trunk, Method B Enhanced |  | Propel | PPL | Fiber cabled module
PPLUJXRLCRVN |  | Variant of PROPEL-CABLED-MODULES | Propel ULL Multimode OM4 Cabled Module, 12x16 duplex LC Propel module on End A to 1x16f MPO/APC non-pinned Multimode on End B, 192 fiber LSZH Trunk, Method B Enhanced |  | Propel | PPL | Fiber cabled module
PPLUJGDLCMXL |  | Variant of PROPEL-CABLED-MODULES | Propel ULL Singlemode Cabled Module, 8x12 duplex LC Propel module on End A to 1x12f MPO/UPC pinned on End B, 96 fiber LSZH Trunk, Method B Enhanced |  | Propel | PPL | Fiber cabled module
PPLUGGRSNRPQ |  | Variant of PROPEL-CABLED-MODULES | Propel ULL Singlemode Cabled Module, 8x16 duplex SN Propel module on End A to 8x16 on End B, 128 fiber Plenum Trunk, Method B Enhanced |  | Propel | PPL | Fiber cabled module
PPLUJVDLCMPK |  | Variant of PROPEL-CABLED-MODULES | Propel ULL Multimode OM5 Cabled Module, 6x12 duplex LC Propel module on End A to 1x12f MPO/UPC non-pinned on End B, 72 fiber LSZH Trunk, Method B Enhanced |  | Propel | PPL | Fiber cabled module
PPLAJX8LCQPF |  | Variant of PROPEL-CABLED-MODULES | Propel ULL Multimode OM4 Cabled Module, 3x8 duplex LC Propel module on End A to 1x8f MPO/UPC non-pinned on End B, 24 fiber LSZH Trunk, Method A |  | Propel | PPL | Fiber cabled module
PPLU3XFLCUCM |  | Variant of PROPEL-CABLED-MODULES | Propel ULL Multimode OM4 Cabled Module, 6x24f duplex LC Propel module on End A to Stub on End B, 144 fiber B2ca Trunk, Method B Enhanced |  | Propel | PPL | Fiber cabled module
PPLU3GDLCMXM |  | Variant of PROPEL-CABLED-MODULES | Propel ULL Singlemode Cabled Module, 12x12 duplex LC Propel module on End A to 1x12f MPO/UPC pinned on End B, 144 fiber B2ca Trunk, Method B Enhanced |  | Propel | PPL | Fiber cabled module
PPLUGGRSNRPR |  | Variant of PROPEL-CABLED-MODULES | Propel ULL Singlemode Cabled Module, 1x16 duplex SN Propel module on End A to 1x16 on End B, 16 fiber Plenum Trunk, Method B Enhanced |  | Propel | PPL | Fiber cabled module
PPLUJGDLCMXM |  | Variant of PROPEL-CABLED-MODULES | Propel ULL Singlemode Cabled Module, 12x12 duplex LC Propel module on End A to 1x12f MPO/UPC pinned on End B, 144 fiber LSZH Trunk, Method B Enhanced |  | Propel | PPL | Fiber cabled module
PPLU3VDLCMXG |  | Variant of PROPEL-CABLED-MODULES | Propel ULL Multimode OM5 Cabled Module, 3x12 duplex LC Propel module on End A to 1x12f MPO/UPC pinned on End B, 36 fiber B2ca Trunk, Method B Enhanced |  | Propel | PPL | Fiber cabled module
PPLU3GDLCMXN |  | Variant of PROPEL-CABLED-MODULES | Propel ULL Singlemode Cabled Module, 16x12 duplex LC Propel module on End A to 1x12f MPO/UPC pinned on End B, 192 fiber B2ca Trunk, Method B Enhanced |  | Propel | PPL | Fiber cabled module
PPLUGGRSNRPS |  | Variant of PROPEL-CABLED-MODULES | Propel ULL Singlemode Cabled Module, 2x16 duplex SN Propel module on End A to 2x16 on End B, 32 fiber Plenum Trunk, Method B Enhanced |  | Propel | PPL | Fiber cabled module
PPLAGGDLCMPG |  | Variant of PROPEL-CABLED-MODULES | Propel ULL Singlemode Cabled Module, 3x12 duplex LC Propel module on End A to 1x12f MPO/UPC non-pinned on End B, 36 fiber Plenum Trunk, Method A |  | Propel | PPL | Fiber cabled module
PPLUJVDLCMPM |  | Variant of PROPEL-CABLED-MODULES | Propel ULL Multimode OM5 Cabled Module, 12x12 duplex LC Propel module on End A to 1x12f MPO/UPC non-pinned on End B, 144 fiber LSZH Trunk, Method B Enhanced |  | Propel | PPL | Fiber cabled module
PPLAJX8LCQPH |  | Variant of PROPEL-CABLED-MODULES | Propel ULL Multimode OM4 Cabled Module, 6x8 duplex LC Propel module on End A to 1x8f MPO/UPC non-pinned on End B, 48 fiber LSZH Trunk, Method A |  | Propel | PPL | Fiber cabled module
PPLUGX8LCQPU |  | Variant of PROPEL-CABLED-MODULES | Propel ULL Multimode OM4 Cabled Module, 8x8 duplex LC Propel module on End A to 1x8f MPO/UPC non-pinned on End B, 64 fiber Plenum Trunk, Method B Enhanced |  | Propel | PPL | Fiber cabled module
PPLU3VDLCMXH |  | Variant of PROPEL-CABLED-MODULES | Propel ULL Multimode OM5 Cabled Module, 4x12 duplex LC Propel module on End A to 1x12f MPO/UPC pinned on End B, 48 fiber B2ca Trunk, Method B Enhanced |  | Propel | PPL | Fiber cabled module
PPLU3GDLCMXP |  | Variant of PROPEL-CABLED-MODULES | Propel ULL Singlemode Cabled Module, 24x12 duplex LC Propel module on End A to 1x12f MPO/UPC pinned on End B, 288 fiber B2ca Trunk, Method B Enhanced |  | Propel | PPL | Fiber cabled module
PPLA3GRLCRXQ |  | Variant of PROPEL-CABLED-MODULES | Propel ULL Singlemode Cabled Module, 8x16 duplex LC Propel module on End A to 1x16f MPO/APC pinned Singlemode on End B, 128 fiber B2ca Trunk, Method A |  | Propel | PPL | Fiber cabled module
PPLUJXRLCRVS |  | Variant of PROPEL-CABLED-MODULES | Propel ULL Multimode OM4 Cabled Module, 2x16 duplex LC Propel module on End A to 1x16f MPO/APC non-pinned Multimode on End B, 32 fiber LSZH Trunk, Method B Enhanced |  | Propel | PPL | Fiber cabled module
PPLAGGDLCMPH |  | Variant of PROPEL-CABLED-MODULES | Propel ULL Singlemode Cabled Module, 4x12 duplex LC Propel module on End A to 1x12f MPO/UPC non-pinned on End B, 48 fiber Plenum Trunk, Method A |  | Propel | PPL | Fiber cabled module
PPLUGX8LCQX8 |  | Variant of PROPEL-CABLED-MODULES | Propel ULL Multimode OM4 Cabled Module, 1x8 duplex LC Propel module on End A to 1x8f MPO/UPC pinned on End B, 8 fiber Plenum Trunk, Method B Enhanced |  | Propel | PPL | Fiber cabled module
PPLAJX8LCQPK |  | Variant of PROPEL-CABLED-MODULES | Propel ULL Multimode OM4 Cabled Module, 9x8 duplex LC Propel module on End A to 1x8f MPO/UPC non-pinned on End B, 72 fiber LSZH Trunk, Method A |  | Propel | PPL | Fiber cabled module
PPLAGXFLC2XH |  | Variant of PROPEL-CABLED-MODULES | Propel ULL Multimode OM4 Cabled Module, 2x2f duplex LC Propel module on End A to 1x24f MPO/UPC pinned on End B, 48 fiber Plenum Trunk, Method A |  | Propel | PPL | Fiber cabled module
PPLUGGRSNRPU |  | Variant of PROPEL-CABLED-MODULES | Propel ULL Singlemode Cabled Module, 4x16 duplex SN Propel module on End A to 4x16 on End B, 64 fiber Plenum Trunk, Method B Enhanced |  | Propel | PPL | Fiber cabled module
PPLU3GDLCUCD |  | Variant of PROPEL-CABLED-MODULES | Propel ULL Singlemode Cabled Module, 1x12 duplex LC Propel module on End A to Stub on End B, 12 fiber B2ca Trunk, Method B Enhanced |  | Propel | PPL | Fiber cabled module
PPLU3XRLCLCM |  | Variant of PROPEL-CABLED-MODULES | Propel ULL Multimode OM4 Cabled Module, 9x16 duplex LC Propel module on End A to 9x16 on End B, 144 fiber B2ca Trunk, Method B Enhanced |  | Propel | PPL | Fiber cabled module
PPLAJX8LCQPL |  | Variant of PROPEL-CABLED-MODULES | Propel ULL Multimode OM4 Cabled Module, 12x8 duplex LC Propel module on End A to 1x8f MPO/UPC non-pinned on End B, 96 fiber LSZH Trunk, Method A |  | Propel | PPL | Fiber cabled module
PPLUJXRLCRZH |  | Variant of PROPEL-CABLED-MODULES | Propel ULL Multimode OM4 Cabled Module, 3x16 duplex LC Propel module on End A to 1x16f MPO/APC pinned Multimode on End B, 48 fiber LSZH Trunk, Method B Enhanced |  | Propel | PPL | Fiber cabled module
PPLAGGDLCMPL |  | Variant of PROPEL-CABLED-MODULES | Propel ULL Singlemode Cabled Module, 8x12 duplex LC Propel module on End A to 1x12f MPO/UPC non-pinned on End B, 96 fiber Plenum Trunk, Method A |  | Propel | PPL | Fiber cabled module
PPLU3VDLCMXM |  | Variant of PROPEL-CABLED-MODULES | Propel ULL Multimode OM5 Cabled Module, 12x12 duplex LC Propel module on End A to 1x12f MPO/UPC pinned on End B, 144 fiber B2ca Trunk, Method B Enhanced |  | Propel | PPL | Fiber cabled module
PPLUJGDLCUCF |  | Variant of PROPEL-CABLED-MODULES | Propel ULL Singlemode Cabled Module, 2x12 duplex LC Propel module on End A to Stub on End B, 24 fiber LSZH Trunk, Method B Enhanced |  | Propel | PPL | Fiber cabled module
PPLUJVDLCMXD |  | Variant of PROPEL-CABLED-MODULES | Propel ULL Multimode OM5 Cabled Module, 1x12 duplex LC Propel module on End A to 1x12f MPO/UPC pinned on End B, 12 fiber LSZH Trunk, Method B Enhanced |  | Propel | PPL | Fiber cabled module
PPLU3XRLCLCN |  | Variant of PROPEL-CABLED-MODULES | Propel ULL Multimode OM4 Cabled Module, 12x16 duplex LC Propel module on End A to 12x16 on End B, 192 fiber B2ca Trunk, Method B Enhanced |  | Propel | PPL | Fiber cabled module
PPLUGX8LCQXH |  | Variant of PROPEL-CABLED-MODULES | Propel ULL Multimode OM4 Cabled Module, 6x8 duplex LC Propel module on End A to 1x8f MPO/UPC pinned on End B, 48 fiber Plenum Trunk, Method B Enhanced |  | Propel | PPL | Fiber cabled module
PPLUGGRSNRXL |  | Variant of PROPEL-CABLED-MODULES | Propel ULL Singlemode Cabled Module, 6x16 duplex SN Propel module on End A to 6x16 on End B, 96 fiber Plenum Trunk, Method B Enhanced |  | Propel | PPL | Fiber cabled module
PPLUJGDLCUCG |  | Variant of PROPEL-CABLED-MODULES | Propel ULL Singlemode Cabled Module, 3x12 duplex LC Propel module on End A to Stub on End B, 36 fiber LSZH Trunk, Method B Enhanced |  | Propel | PPL | Fiber cabled module
PPLU3XRLCLCQ |  | Variant of PROPEL-CABLED-MODULES | Propel ULL Multimode OM4 Cabled Module, 8x16 duplex LC Propel module on End A to 8x16 on End B, 128 fiber B2ca Trunk, Method B Enhanced |  | Propel | PPL | Fiber cabled module
PPLUGX8LCQXK |  | Variant of PROPEL-CABLED-MODULES | Propel ULL Multimode OM4 Cabled Module, 9x8 duplex LC Propel module on End A to 1x8f MPO/UPC pinned on End B, 72 fiber Plenum Trunk, Method B Enhanced |  | Propel | PPL | Fiber cabled module
PPLUGGRSNRXM |  | Variant of PROPEL-CABLED-MODULES | Propel ULL Singlemode Cabled Module, 9x16 duplex SN Propel module on End A to 9x16 on End B, 144 fiber Plenum Trunk, Method B Enhanced |  | Propel | PPL | Fiber cabled module
PPLU3GDLCUCH |  | Variant of PROPEL-CABLED-MODULES | Propel ULL Singlemode Cabled Module, 4x12 duplex LC Propel module on End A to Stub on End B, 48 fiber B2ca Trunk, Method B Enhanced |  | Propel | PPL | Fiber cabled module
PPLAJXRLCRVL |  | Variant of PROPEL-CABLED-MODULES | Propel ULL Multimode OM4 Cabled Module, 6x16 duplex LC Propel module on End A to 1x16f MPO/APC non-pinned Multimode on End B, 96 fiber LSZH Trunk, Method A |  | Propel | PPL | Fiber cabled module
PPLAGGRLCRXQ |  | Variant of PROPEL-CABLED-MODULES | Propel ULL Singlemode Cabled Module, 8x16 duplex LC Propel module on End A to 1x16f MPO/APC pinned Singlemode on End B, 128 fiber Plenum Trunk, Method A |  | Propel | PPL | Fiber cabled module
PPLU3VRLCRVN |  | Variant of PROPEL-CABLED-MODULES | Propel ULL Multimode OM5 Cabled Module, 12x16 duplex LC Propel module on End A to 1x16f MPO/APC non-pinned Multimode on End B, 192 fiber B2ca Trunk, Method B Enhanced |  | Propel | PPL | Fiber cabled module
PPLAJXRLCRVM |  | Variant of PROPEL-CABLED-MODULES | Propel ULL Multimode OM4 Cabled Module, 9x16 duplex LC Propel module on End A to 1x16f MPO/APC non-pinned Multimode on End B, 144 fiber LSZH Trunk, Method A |  | Propel | PPL | Fiber cabled module
PPLUQGRSNRXR |  | Variant of PROPEL-CABLED-MODULES | Propel ULL Singlemode Cabled Module, 1x16 duplex SN Propel module on End A to 1x16 on End B, 16 fiber Plenum Patchcord, Method B Enhanced |  | Propel | PPL | Fiber cabled module
PPLUJGFSNUCH |  | Variant of PROPEL-CABLED-MODULES | Propel ULL Singlemode Cabled Module, 2x2f duplex SN Propel module on End A to 2x24 on End B, 48 fiber LSZH Trunk, Method B Enhanced |  | Propel | PPL | Fiber cabled module
PPLAJGDLCMPL |  | Variant of PROPEL-CABLED-MODULES | Propel ULL Singlemode Cabled Module, 8x12 duplex LC Propel module on End A to 1x12f MPO/UPC non-pinned on End B, 96 fiber LSZH Trunk, Method A |  | Propel | PPL | Fiber cabled module
PPLUJVRLCRVH |  | Variant of PROPEL-CABLED-MODULES | Propel ULL Multimode OM5 Cabled Module, 3x16 duplex LC Propel module on End A to 1x16f MPO/APC non-pinned Multimode on End B, 48 fiber LSZH Trunk, Method B Enhanced |  | Propel | PPL | Fiber cabled module
PPLU3VRLCRVQ |  | Variant of PROPEL-CABLED-MODULES | Propel ULL Multimode OM5 Cabled Module, 8x16 duplex LC Propel module on End A to 1x16f MPO/APC non-pinned Multimode on End B, 128 fiber B2ca Trunk, Method B Enhanced |  | Propel | PPL | Fiber cabled module
PPLAJGDLCMPM |  | Variant of PROPEL-CABLED-MODULES | Propel ULL Singlemode Cabled Module, 12x12 duplex LC Propel module on End A to 1x12f MPO/UPC non-pinned on End B, 144 fiber LSZH Trunk, Method A |  | Propel | PPL | Fiber cabled module
PPLAJXRLCRVN |  | Variant of PROPEL-CABLED-MODULES | Propel ULL Multimode OM4 Cabled Module, 12x16 duplex LC Propel module on End A to 1x16f MPO/APC non-pinned Multimode on End B, 192 fiber LSZH Trunk, Method A |  | Propel | PPL | Fiber cabled module
PPLUJGFSNUCK |  | Variant of PROPEL-CABLED-MODULES | Propel ULL Singlemode Cabled Module, 3x2f duplex SN Propel module on End A to 3x24 on End B, 72 fiber LSZH Trunk, Method B Enhanced |  | Propel | PPL | Fiber cabled module
PPLUGV8LCQX8 |  | Variant of PROPEL-CABLED-MODULES | Propel ULL Multimode OM5 Cabled Module, 1x8 duplex LC Propel module on End A to 1x8f MPO/UPC pinned on End B, 8 fiber Plenum Trunk, Method B Enhanced |  | Propel | PPL | Fiber cabled module
PPLUQGRSNSNR |  | Variant of PROPEL-CABLED-MODULES | Propel ULL Singlemode Cabled Module, 1x16 duplex SN Propel module on End A to 1x16 on End B, 16 fiber Plenum Patchcord, Method B Enhanced |  | Propel | PPL | Fiber cabled module
PPLUJVRLCRVL |  | Variant of PROPEL-CABLED-MODULES | Propel ULL Multimode OM5 Cabled Module, 6x16 duplex LC Propel module on End A to 1x16f MPO/APC non-pinned Multimode on End B, 96 fiber LSZH Trunk, Method B Enhanced |  | Propel | PPL | Fiber cabled module
PPLU3GFSNUCL |  | Variant of PROPEL-CABLED-MODULES | Propel ULL Singlemode Cabled Module, 4x2f duplex SN Propel module on End A to 4x24 on End B, 96 fiber B2ca Trunk, Method B Enhanced |  | Propel | PPL | Fiber cabled module
PPLU3VRLCRVR |  | Variant of PROPEL-CABLED-MODULES | Propel ULL Multimode OM5 Cabled Module, 1x16 duplex LC Propel module on End A to 1x16f MPO/APC non-pinned Multimode on End B, 16 fiber B2ca Trunk, Method B Enhanced |  | Propel | PPL | Fiber cabled module
PPLA3VDLCMXF |  | Variant of PROPEL-CABLED-MODULES | Propel ULL Multimode OM5 Cabled Module, 2x12 duplex LC Propel module on End A to 1x12f MPO/UPC pinned on End B, 24 fiber B2ca Trunk, Method A |  | Propel | PPL | Fiber cabled module
PPLUGG8LCQPS |  | Variant of PROPEL-CABLED-MODULES | Propel ULL Singlemode Cabled Module, 4x8 duplex LC Propel module on End A to 1x8f MPO/UPC non-pinned on End B, 32 fiber Plenum Trunk, Method B Enhanced |  | Propel | PPL | Fiber cabled module
PPLUGV8LCQXF |  | Variant of PROPEL-CABLED-MODULES | Propel ULL Multimode OM5 Cabled Module, 3x8 duplex LC Propel module on End A to 1x8f MPO/UPC pinned on End B, 24 fiber Plenum Trunk, Method B Enhanced |  | Propel | PPL | Fiber cabled module
PPLAJXRLCRVQ |  | Variant of PROPEL-CABLED-MODULES | Propel ULL Multimode OM4 Cabled Module, 8x16 duplex LC Propel module on End A to 1x16f MPO/APC non-pinned Multimode on End B, 128 fiber LSZH Trunk, Method A |  | Propel | PPL | Fiber cabled module
PPLUGV8LCQXH |  | Variant of PROPEL-CABLED-MODULES | Propel ULL Multimode OM5 Cabled Module, 6x8 duplex LC Propel module on End A to 1x8f MPO/UPC pinned on End B, 48 fiber Plenum Trunk, Method B Enhanced |  | Propel | PPL | Fiber cabled module
PPLA3VDLCMXG |  | Variant of PROPEL-CABLED-MODULES | Propel ULL Multimode OM5 Cabled Module, 3x12 duplex LC Propel module on End A to 1x12f MPO/UPC pinned on End B, 36 fiber B2ca Trunk, Method A |  | Propel | PPL | Fiber cabled module
PPLUJGFSNUCM |  | Variant of PROPEL-CABLED-MODULES | Propel ULL Singlemode Cabled Module, 6x2f duplex SN Propel module on End A to 6x24 on End B, 144 fiber LSZH Trunk, Method B Enhanced |  | Propel | PPL | Fiber cabled module
PPLUQV8LCLC8 |  | Variant of PROPEL-CABLED-MODULES | Propel ULL Multimode OM5 Cabled Module, 1x4 duplex LC Propel module on End A to 1x4 duplex LC Propel Module on End B, 8 fiber Plenum patch cord cable, Method B Enhanced |  | Propel | PPL | Fiber cabled module
PPLAGGRSNRPH |  | Variant of PROPEL-CABLED-MODULES | Propel ULL Singlemode Cabled Module, 3x16 duplex SN Propel module on End A to 3x16 on End B, 48 fiber Plenum Trunk, Method A |  | Propel | PPL | Fiber cabled module
PPLAJXRLCRVR |  | Variant of PROPEL-CABLED-MODULES | Propel ULL Multimode OM4 Cabled Module, 1x16 duplex LC Propel module on End A to 1x16f MPO/APC non-pinned Multimode on End B, 16 fiber LSZH Trunk, Method A |  | Propel | PPL | Fiber cabled module
PPLAJGDLCMPP |  | Variant of PROPEL-CABLED-MODULES | Propel ULL Singlemode Cabled Module, 24x12 duplex LC Propel module on End A to 1x12f MPO/UPC non-pinned on End B, 288 fiber LSZH Trunk, Method A |  | Propel | PPL | Fiber cabled module
PPLU3VRLCRVU |  | Variant of PROPEL-CABLED-MODULES | Propel ULL Multimode OM5 Cabled Module, 4x16 duplex LC Propel module on End A to 1x16f MPO/APC non-pinned Multimode on End B, 64 fiber B2ca Trunk, Method B Enhanced |  | Propel | PPL | Fiber cabled module
PPLUGXDLCUCK |  | Variant of PROPEL-CABLED-MODULES | Propel ULL Multimode OM4 Cabled Module, 6x12 duplex LC Propel module on End A to Stub on End B, 72 fiber Plenum Trunk, Method B Enhanced |  | Propel | PPL | Fiber cabled module
PPLUQV8LCQP8 |  | Variant of PROPEL-CABLED-MODULES | Propel ULL Multimode OM5 Cabled Module, 1x4 duplex LC Propel module on End A to 1x8f MPO/UPC non-pinned on End B, 8 fiber Plenum patch cord cable, Method B Enhanced |  | Propel | PPL | Fiber cabled module
PPLAJXRLCRVS |  | Variant of PROPEL-CABLED-MODULES | Propel ULL Multimode OM4 Cabled Module, 2x16 duplex LC Propel module on End A to 1x16f MPO/APC non-pinned Multimode on End B, 32 fiber LSZH Trunk, Method A |  | Propel | PPL | Fiber cabled module
PPLAGGRSNRPL |  | Variant of PROPEL-CABLED-MODULES | Propel ULL Singlemode Cabled Module, 6x16 duplex SN Propel module on End A to 6x16 on End B, 96 fiber Plenum Trunk, Method A |  | Propel | PPL | Fiber cabled module
PPLUGXDLCUCL |  | Variant of PROPEL-CABLED-MODULES | Propel ULL Multimode OM4 Cabled Module, 8x12 duplex LC Propel module on End A to Stub on End B, 96 fiber Plenum Trunk, Method B Enhanced |  | Propel | PPL | Fiber cabled module
PPLAJXRLCRVU |  | Variant of PROPEL-CABLED-MODULES | Propel ULL Multimode OM4 Cabled Module, 4x16 duplex LC Propel module on End A to 1x16f MPO/APC non-pinned Multimode on End B, 64 fiber LSZH Trunk, Method A |  | Propel | PPL | Fiber cabled module
PPLAGGRSNRPM |  | Variant of PROPEL-CABLED-MODULES | Propel ULL Singlemode Cabled Module, 9x16 duplex SN Propel module on End A to 9x16 on End B, 144 fiber Plenum Trunk, Method A |  | Propel | PPL | Fiber cabled module
PPLAJGDLCMXF |  | Variant of PROPEL-CABLED-MODULES | Propel ULL Singlemode Cabled Module, 2x12 duplex LC Propel module on End A to 1x12f MPO/UPC pinned on End B, 24 fiber LSZH Trunk, Method A |  | Propel | PPL | Fiber cabled module
PPLUGV8LCQXL |  | Variant of PROPEL-CABLED-MODULES | Propel ULL Multimode OM5 Cabled Module, 12x8 duplex LC Propel module on End A to 1x8f MPO/UPC pinned on End B, 96 fiber Plenum Trunk, Method B Enhanced |  | Propel | PPL | Fiber cabled module
PPLUJVRLCRVR |  | Variant of PROPEL-CABLED-MODULES | Propel ULL Multimode OM5 Cabled Module, 1x16 duplex LC Propel module on End A to 1x16f MPO/APC non-pinned Multimode on End B, 16 fiber LSZH Trunk, Method B Enhanced |  | Propel | PPL | Fiber cabled module
PPLU3VRLCRZL |  | Variant of PROPEL-CABLED-MODULES | Propel ULL Multimode OM5 Cabled Module, 6x16 duplex LC Propel module on End A to 1x16f MPO/APC pinned Multimode on End B, 96 fiber B2ca Trunk, Method B Enhanced |  | Propel | PPL | Fiber cabled module
PPLUGV8LCQXM |  | Variant of PROPEL-CABLED-MODULES | Propel ULL Multimode OM5 Cabled Module, 18x8 duplex LC Propel module on End A to 1x8f MPO/UPC pinned on End B, 144 fiber Plenum Trunk, Method B Enhanced |  | Propel | PPL | Fiber cabled module
PPLAJXRLCRZH |  | Variant of PROPEL-CABLED-MODULES | Propel ULL Multimode OM4 Cabled Module, 3x16 duplex LC Propel module on End A to 1x16f MPO/APC pinned Multimode on End B, 48 fiber LSZH Trunk, Method A |  | Propel | PPL | Fiber cabled module
PPLAGGRSNRPN |  | Variant of PROPEL-CABLED-MODULES | Propel ULL Singlemode Cabled Module, 12x16 duplex SN Propel module on End A to 12x16 on End B, 192 fiber Plenum Trunk, Method A |  | Propel | PPL | Fiber cabled module
PPLAJGDLCMXG |  | Variant of PROPEL-CABLED-MODULES | Propel ULL Singlemode Cabled Module, 3x12 duplex LC Propel module on End A to 1x12f MPO/UPC pinned on End B, 36 fiber LSZH Trunk, Method A |  | Propel | PPL | Fiber cabled module
PPLUGXDLCUCN |  | Variant of PROPEL-CABLED-MODULES | Propel ULL Multimode OM4 Cabled Module, 16x12 duplex LC Propel module on End A to Stub on End B, 192 fiber Plenum Trunk, Method B Enhanced |  | Propel | PPL | Fiber cabled module
PPLUQVDLCLCD |  | Variant of PROPEL-CABLED-MODULES | Propel ULL Multimode OM5 Cabled Module, 1x12 duplex LC Propel module on End A to 1x12 on End B, 12 fiber Plenum Patchcord, Method B Enhanced |  | Propel | PPL | Fiber cabled module
PPLAGGRSNRPQ |  | Variant of PROPEL-CABLED-MODULES | Propel ULL Singlemode Cabled Module, 8x16 duplex SN Propel module on End A to 8x16 on End B, 128 fiber Plenum Trunk, Method A |  | Propel | PPL | Fiber cabled module
PPLUGG8LCQXK |  | Variant of PROPEL-CABLED-MODULES | Propel ULL Singlemode Cabled Module, 9x8 duplex LC Propel module on End A to 1x8f MPO/UPC pinned on End B, 72 fiber Plenum Trunk, Method B Enhanced |  | Propel | PPL | Fiber cabled module
PPLUGV8LCQXN |  | Variant of PROPEL-CABLED-MODULES | Propel ULL Multimode OM5 Cabled Module, 24x8 duplex LC Propel module on End A to 1x8f MPO/UPC pinned on End B, 192 fiber Plenum Trunk, Method B Enhanced |  | Propel | PPL | Fiber cabled module
PPLAJXRLCRZL |  | Variant of PROPEL-CABLED-MODULES | Propel ULL Multimode OM4 Cabled Module, 6x16 duplex LC Propel module on End A to 1x16f MPO/APC pinned Multimode on End B, 96 fiber LSZH Trunk, Method A |  | Propel | PPL | Fiber cabled module
PPLUJGRLCLCN |  | Variant of PROPEL-CABLED-MODULES | Propel ULL Singlemode Cabled Module, 12x16 duplex LC Propel module on End A to 12x16 on End B, 192 fiber LSZH Trunk, Method B Enhanced |  | Propel | PPL | Fiber cabled module
PPLUGXDLCUCP |  | Variant of PROPEL-CABLED-MODULES | Propel ULL Multimode OM4 Cabled Module, 24x12 duplex LC Propel module on End A to Stub on End B, 288 fiber Plenum Trunk, Method B Enhanced |  | Propel | PPL | Fiber cabled module
PPLAGGRSNRPR |  | Variant of PROPEL-CABLED-MODULES | Propel ULL Singlemode Cabled Module, 1x16 duplex SN Propel module on End A to 1x16 on End B, 16 fiber Plenum Trunk, Method A |  | Propel | PPL | Fiber cabled module
PPLUGV8LCQXR |  | Variant of PROPEL-CABLED-MODULES | Propel ULL Multimode OM5 Cabled Module, 2x8 duplex LC Propel module on End A to 1x8f MPO/UPC pinned on End B, 16 fiber Plenum Trunk, Method B Enhanced |  | Propel | PPL | Fiber cabled module
PPLUJGRLCLCQ |  | Variant of PROPEL-CABLED-MODULES | Propel ULL Singlemode Cabled Module, 8x16 duplex LC Propel module on End A to 8x16 on End B, 128 fiber LSZH Trunk, Method B Enhanced |  | Propel | PPL | Fiber cabled module
PPLUGG8LCQXL |  | Variant of PROPEL-CABLED-MODULES | Propel ULL Singlemode Cabled Module, 12x8 duplex LC Propel module on End A to 1x8f MPO/UPC pinned on End B, 96 fiber Plenum Trunk, Method B Enhanced |  | Propel | PPL | Fiber cabled module
PPLU3GRLCLCR |  | Variant of PROPEL-CABLED-MODULES | Propel ULL Singlemode Cabled Module, 1x16 duplex LC Propel module on End A to 1x16 on End B, 16 fiber B2ca Trunk, Method B Enhanced |  | Propel | PPL | Fiber cabled module
PPLUJVRLCRZH |  | Variant of PROPEL-CABLED-MODULES | Propel ULL Multimode OM5 Cabled Module, 3x16 duplex LC Propel module on End A to 1x16f MPO/APC pinned Multimode on End B, 48 fiber LSZH Trunk, Method B Enhanced |  | Propel | PPL | Fiber cabled module
PPLUGXFLC2PF |  | Variant of PROPEL-CABLED-MODULES | Propel ULL Multimode OM4 Cabled Module, 1x2f duplex LC Propel module on End A to 1x24f MPO/UPC non-pinned on End B, 24 fiber Plenum Trunk, Method B Enhanced |  | Propel | PPL | Fiber cabled module
PPLU3VRLCRZQ |  | Variant of PROPEL-CABLED-MODULES | Propel ULL Multimode OM5 Cabled Module, 8x16 duplex LC Propel module on End A to 1x16f MPO/APC pinned Multimode on End B, 128 fiber B2ca Trunk, Method B Enhanced |  | Propel | PPL | Fiber cabled module
PPLUGV8LCQXS |  | Variant of PROPEL-CABLED-MODULES | Propel ULL Multimode OM5 Cabled Module, 4x8 duplex LC Propel module on End A to 1x8f MPO/UPC pinned on End B, 32 fiber Plenum Trunk, Method B Enhanced |  | Propel | PPL | Fiber cabled module
PPLUJGRLCLCR |  | Variant of PROPEL-CABLED-MODULES | Propel ULL Singlemode Cabled Module, 1x16 duplex LC Propel module on End A to 1x16 on End B, 16 fiber LSZH Trunk, Method B Enhanced |  | Propel | PPL | Fiber cabled module
PPLA3VDLCMXP |  | Variant of PROPEL-CABLED-MODULES | Propel ULL Multimode OM5 Cabled Module, 24x12 duplex LC Propel module on End A to 1x12f MPO/UPC pinned on End B, 288 fiber B2ca Trunk, Method A |  | Propel | PPL | Fiber cabled module
PPLU3VRLCRZR |  | Variant of PROPEL-CABLED-MODULES | Propel ULL Multimode OM5 Cabled Module, 1x16 duplex LC Propel module on End A to 1x16f MPO/APC pinned Multimode on End B, 16 fiber B2ca Trunk, Method B Enhanced |  | Propel | PPL | Fiber cabled module
PPLUGXFLC2PH |  | Variant of PROPEL-CABLED-MODULES | Propel ULL Multimode OM4 Cabled Module, 2x2f duplex LC Propel module on End A to 1x24f MPO/UPC non-pinned on End B, 48 fiber Plenum Trunk, Method B Enhanced |  | Propel | PPL | Fiber cabled module
PPLU3GRLCLCS |  | Variant of PROPEL-CABLED-MODULES | Propel ULL Singlemode Cabled Module, 2x16 duplex LC Propel module on End A to 2x16 on End B, 32 fiber B2ca Trunk, Method B Enhanced |  | Propel | PPL | Fiber cabled module
PPLUGG8LCQXN |  | Variant of PROPEL-CABLED-MODULES | Propel ULL Singlemode Cabled Module, 24x8 duplex LC Propel module on End A to 1x8f MPO/UPC pinned on End B, 192 fiber Plenum Trunk, Method B Enhanced |  | Propel | PPL | Fiber cabled module
PPLAGGRSNRPU |  | Variant of PROPEL-CABLED-MODULES | Propel ULL Singlemode Cabled Module, 4x16 duplex SN Propel module on End A to 4x16 on End B, 64 fiber Plenum Trunk, Method A |  | Propel | PPL | Fiber cabled module
PPLA3VFLC2PF |  | Variant of PROPEL-CABLED-MODULES | Propel ULL Multimode OM5 Cabled Module, 1x24f duplex LC Propel module on End A to 1x24f MPO/UPC non-pinned on End B, 24 fiber B2ca Trunk, Method A |  | Propel | PPL | Fiber cabled module
PPLUJGRLCLCS |  | Variant of PROPEL-CABLED-MODULES | Propel ULL Singlemode Cabled Module, 2x16 duplex LC Propel module on End A to 2x16 on End B, 32 fiber LSZH Trunk, Method B Enhanced |  | Propel | PPL | Fiber cabled module
PPLU3GRLCLCU |  | Variant of PROPEL-CABLED-MODULES | Propel ULL Singlemode Cabled Module, 4x16 duplex LC Propel module on End A to 4x16 on End B, 64 fiber B2ca Trunk, Method B Enhanced |  | Propel | PPL | Fiber cabled module
PPLUJVRLCRZM |  | Variant of PROPEL-CABLED-MODULES | Propel ULL Multimode OM5 Cabled Module, 9x16 duplex LC Propel module on End A to 1x16f MPO/APC pinned Multimode on End B, 144 fiber LSZH Trunk, Method B Enhanced |  | Propel | PPL | Fiber cabled module
PPLA3VFLC2PH |  | Variant of PROPEL-CABLED-MODULES | Propel ULL Multimode OM5 Cabled Module, 2x2f duplex LC Propel module on End A to 1x24f MPO/UPC non-pinned on End B, 48 fiber B2ca Trunk, Method A |  | Propel | PPL | Fiber cabled module
PPLUGV8LCUC8 |  | Variant of PROPEL-CABLED-MODULES | Propel ULL Multimode OM5 Cabled Module, 1x8 duplex LC Propel module on End A to Stub on End B, 8 fiber Plenum Trunk, Method B Enhanced |  | Propel | PPL | Fiber cabled module
PPLUQVFLC2PF |  | Variant of PROPEL-CABLED-MODULES | Propel ULL Multimode OM5 Cabled Module, 1x24f duplex LC Propel module on End A to 1x24f MPO/UPC non-pinned on End B, 24 fiber Plenum Patchcord, Method B Enhanced |  | Propel | PPL | Fiber cabled module
PPLUGG8LCQXS |  | Variant of PROPEL-CABLED-MODULES | Propel ULL Singlemode Cabled Module, 4x8 duplex LC Propel module on End A to 1x8f MPO/UPC pinned on End B, 32 fiber Plenum Trunk, Method B Enhanced |  | Propel | PPL | Fiber cabled module
PPLUQVFLC2XF |  | Variant of PROPEL-CABLED-MODULES | Propel ULL Multimode OM5 Cabled Module, 1x24f duplex LC Propel module on End A to 1x24f MPO/UPC pinned on End B, 24 fiber Plenum Patchcord, Method B Enhanced |  | Propel | PPL | Fiber cabled module
PPLA3VFLC2PK |  | Variant of PROPEL-CABLED-MODULES | Propel ULL Multimode OM5 Cabled Module, 3x2f duplex LC Propel module on End A to 1x24f MPO/UPC non-pinned on End B, 72 fiber B2ca Trunk, Method A |  | Propel | PPL | Fiber cabled module
PPLUGXFLC2PM |  | Variant of PROPEL-CABLED-MODULES | Propel ULL Multimode OM4 Cabled Module, 6x2f duplex LC Propel module on End A to 1x24f MPO/UPC non-pinned on End B, 144 fiber Plenum Trunk, Method B Enhanced |  | Propel | PPL | Fiber cabled module
PPLUGV8LCUCF |  | Variant of PROPEL-CABLED-MODULES | Propel ULL Multimode OM5 Cabled Module, 3x8 duplex LC Propel module on End A to Stub on End B, 24 fiber Plenum Trunk, Method B Enhanced |  | Propel | PPL | Fiber cabled module
PPLU3VRLCUCH |  | Variant of PROPEL-CABLED-MODULES | Propel ULL Multimode OM5 Cabled Module, 3x16 duplex LC Propel module on End A to Stub on End B, 48 fiber B2ca Trunk, Method B Enhanced |  | Propel | PPL | Fiber cabled module
PPLAGGRSNRXM |  | Variant of PROPEL-CABLED-MODULES | Propel ULL Singlemode Cabled Module, 9x16 duplex SN Propel module on End A to 9x16 on End B, 144 fiber Plenum Trunk, Method A |  | Propel | PPL | Fiber cabled module
PPLUJVRLCRZQ |  | Variant of PROPEL-CABLED-MODULES | Propel ULL Multimode OM5 Cabled Module, 8x16 duplex LC Propel module on End A to 1x16f MPO/APC pinned Multimode on End B, 128 fiber LSZH Trunk, Method B Enhanced |  | Propel | PPL | Fiber cabled module
PPLUGG8LCQXU |  | Variant of PROPEL-CABLED-MODULES | Propel ULL Singlemode Cabled Module, 8x8 duplex LC Propel module on End A to 1x8f MPO/UPC pinned on End B, 64 fiber Plenum Trunk, Method B Enhanced |  | Propel | PPL | Fiber cabled module
PPLA3VFLC2PL |  | Variant of PROPEL-CABLED-MODULES | Propel ULL Multimode OM5 Cabled Module, 4x2f duplex LC Propel module on End A to 1x24f MPO/UPC non-pinned on End B, 96 fiber B2ca Trunk, Method A |  | Propel | PPL | Fiber cabled module
PPLUGV8LCUCH |  | Variant of PROPEL-CABLED-MODULES | Propel ULL Multimode OM5 Cabled Module, 6x8 duplex LC Propel module on End A to Stub on End B, 48 fiber Plenum Trunk, Method B Enhanced |  | Propel | PPL | Fiber cabled module
PPLAJGDLCMXN |  | Variant of PROPEL-CABLED-MODULES | Propel ULL Singlemode Cabled Module, 16x12 duplex LC Propel module on End A to 1x12f MPO/UPC pinned on End B, 192 fiber LSZH Trunk, Method A |  | Propel | PPL | Fiber cabled module
PPLAGGRSNRXN |  | Variant of PROPEL-CABLED-MODULES | Propel ULL Singlemode Cabled Module, 12x16 duplex SN Propel module on End A to 12x16 on End B, 192 fiber Plenum Trunk, Method A |  | Propel | PPL | Fiber cabled module
PPLAJXRLCRZU |  | Variant of PROPEL-CABLED-MODULES | Propel ULL Multimode OM4 Cabled Module, 4x16 duplex LC Propel module on End A to 1x16f MPO/APC pinned Multimode on End B, 64 fiber LSZH Trunk, Method A |  | Propel | PPL | Fiber cabled module
PPLUGV8LCUCK |  | Variant of PROPEL-CABLED-MODULES | Propel ULL Multimode OM5 Cabled Module, 9x8 duplex LC Propel module on End A to Stub on End B, 72 fiber Plenum Trunk, Method B Enhanced |  | Propel | PPL | Fiber cabled module
PPLA3VFLC2PM |  | Variant of PROPEL-CABLED-MODULES | Propel ULL Multimode OM5 Cabled Module, 6x2f duplex LC Propel module on End A to 1x24f MPO/UPC non-pinned on End B, 144 fiber B2ca Trunk, Method A |  | Propel | PPL | Fiber cabled module
PPLU3VRLCUCM |  | Variant of PROPEL-CABLED-MODULES | Propel ULL Multimode OM5 Cabled Module, 9x16 duplex LC Propel module on End A to Stub on End B, 144 fiber B2ca Trunk, Method B Enhanced |  | Propel | PPL | Fiber cabled module
PPLAGGRSNRXQ |  | Variant of PROPEL-CABLED-MODULES | Propel ULL Singlemode Cabled Module, 8x16 duplex SN Propel module on End A to 8x16 on End B, 128 fiber Plenum Trunk, Method A |  | Propel | PPL | Fiber cabled module
PPLAQG8LCQP8 |  | Variant of PROPEL-CABLED-MODULES | Propel ULL Singlemode Cabled Module, 1x8 duplex LC Propel module on End A to 1x8f MPO/UPC non-pinned on End B, 8 fiber Plenum Patchcord, Method A |  | Propel | PPL | Fiber cabled module
PPLUQVRLCLCR |  | Variant of PROPEL-CABLED-MODULES | Propel ULL Multimode OM5 Cabled Module, 1x16 duplex LC Propel module on End A to 1x16 on End B, 16 fiber Plenum Patchcord, Method B Enhanced |  | Propel | PPL | Fiber cabled module
PPLUGV8LCUCL |  | Variant of PROPEL-CABLED-MODULES | Propel ULL Multimode OM5 Cabled Module, 12x8 duplex LC Propel module on End A to Stub on End B, 96 fiber Plenum Trunk, Method B Enhanced |  | Propel | PPL | Fiber cabled module
PPLUGG8LCUCF |  | Variant of PROPEL-CABLED-MODULES | Propel ULL Singlemode Cabled Module, 3x8 duplex LC Propel module on End A to Stub on End B, 24 fiber Plenum Trunk, Method B Enhanced |  | Propel | PPL | Fiber cabled module
PPLA3VFLC2XF |  | Variant of PROPEL-CABLED-MODULES | Propel ULL Multimode OM5 Cabled Module, 1x24f duplex LC Propel module on End A to 1x24f MPO/UPC pinned on End B, 24 fiber B2ca Trunk, Method A |  | Propel | PPL | Fiber cabled module
PPLU3VRLCUCN |  | Variant of PROPEL-CABLED-MODULES | Propel ULL Multimode OM5 Cabled Module, 12x16 duplex LC Propel module on End A to Stub on End B, 192 fiber B2ca Trunk, Method B Enhanced |  | Propel | PPL | Fiber cabled module
PPLAGGRSNRXR |  | Variant of PROPEL-CABLED-MODULES | Propel ULL Singlemode Cabled Module, 1x16 duplex SN Propel module on End A to 1x16 on End B, 16 fiber Plenum Trunk, Method A |  | Propel | PPL | Fiber cabled module
PPLUJVRLCRZU |  | Variant of PROPEL-CABLED-MODULES | Propel ULL Multimode OM5 Cabled Module, 4x16 duplex LC Propel module on End A to 1x16f MPO/APC pinned Multimode on End B, 64 fiber LSZH Trunk, Method B Enhanced |  | Propel | PPL | Fiber cabled module
PPLUQVRLCRVR |  | Variant of PROPEL-CABLED-MODULES | Propel ULL Multimode OM5 Cabled Module, 1x16 duplex LC Propel module on End A to 1x16f MPO/APC non-pinned Multimode on End B, 16 fiber Plenum Patchcord, Method B Enhanced |  | Propel | PPL | Fiber cabled module
PPLU3VRLCUCQ |  | Variant of PROPEL-CABLED-MODULES | Propel ULL Multimode OM5 Cabled Module, 8x16 duplex LC Propel module on End A to Stub on End B, 128 fiber B2ca Trunk, Method B Enhanced |  | Propel | PPL | Fiber cabled module
PPLUGXFLC2XL |  | Variant of PROPEL-CABLED-MODULES | Propel ULL Multimode OM4 Cabled Module, 4x2f duplex LC Propel module on End A to 1x24f MPO/UPC pinned on End B, 96 fiber Plenum Trunk, Method B Enhanced |  | Propel | PPL | Fiber cabled module
PPLUJGRLCRPR |  | Variant of PROPEL-CABLED-MODULES | Propel ULL Singlemode Cabled Module, 1x16 duplex LC Propel module on End A to 1x16f MPO/APC non-pinned Singlemode on End B, 16 fiber LSZH Trunk, Method B Enhanced |  | Propel | PPL | Fiber cabled module
PPLAQGDLCMPD |  | Variant of PROPEL-CABLED-MODULES | Propel ULL Singlemode Cabled Module, 1x12 duplex LC Propel module on End A to 1x12f MPO/UPC non-pinned on End B, 12 fiber Plenum Patchcord, Method A |  | Propel | PPL | Fiber cabled module
PPLAGGRSNRXS |  | Variant of PROPEL-CABLED-MODULES | Propel ULL Singlemode Cabled Module, 2x16 duplex SN Propel module on End A to 2x16 on End B, 32 fiber Plenum Trunk, Method A |  | Propel | PPL | Fiber cabled module
PPLUGXFLC2XM |  | Variant of PROPEL-CABLED-MODULES | Propel ULL Multimode OM4 Cabled Module, 6x2f duplex LC Propel module on End A to 1x24f MPO/UPC pinned on End B, 144 fiber Plenum Trunk, Method B Enhanced |  | Propel | PPL | Fiber cabled module
PPLUJGRLCRPS |  | Variant of PROPEL-CABLED-MODULES | Propel ULL Singlemode Cabled Module, 2x16 duplex LC Propel module on End A to 1x16f MPO/APC non-pinned Singlemode on End B, 32 fiber LSZH Trunk, Method B Enhanced |  | Propel | PPL | Fiber cabled module
PPLU3GRLCRPQ |  | Variant of PROPEL-CABLED-MODULES | Propel ULL Singlemode Cabled Module, 8x16 duplex LC Propel module on End A to 1x16f MPO/APC non-pinned Singlemode on End B, 128 fiber B2ca Trunk, Method B Enhanced |  | Propel | PPL | Fiber cabled module
PPLUJVRLCUCL |  | Variant of PROPEL-CABLED-MODULES | Propel ULL Multimode OM5 Cabled Module, 6x16 duplex LC Propel module on End A to Stub on End B, 96 fiber LSZH Trunk, Method B Enhanced |  | Propel | PPL | Fiber cabled module
PPLAGGRSNRXU |  | Variant of PROPEL-CABLED-MODULES | Propel ULL Singlemode Cabled Module, 4x16 duplex SN Propel module on End A to 4x16 on End B, 64 fiber Plenum Trunk, Method A |  | Propel | PPL | Fiber cabled module
PPLUGXFLCLCF |  | Variant of PROPEL-CABLED-MODULES | Propel ULL Multimode OM4 Cabled Module, 1x24f duplex LC Propel module on End A to 1x24 on End B, 24 fiber Plenum Trunk, Method B Enhanced |  | Propel | PPL | Fiber cabled module
PPLUGG8LCUCL |  | Variant of PROPEL-CABLED-MODULES | Propel ULL Singlemode Cabled Module, 12x8 duplex LC Propel module on End A to Stub on End B, 96 fiber Plenum Trunk, Method B Enhanced |  | Propel | PPL | Fiber cabled module
PPLUGV8LCUCR |  | Variant of PROPEL-CABLED-MODULES | Propel ULL Multimode OM5 Cabled Module, 2x8 duplex LC Propel module on End A to Stub on End B, 16 fiber Plenum Trunk, Method B Enhanced |  | Propel | PPL | Fiber cabled module
PPLAJGFLC2PL |  | Variant of PROPEL-CABLED-MODULES | Propel ULL Singlemode Cabled Module, 4x2f duplex LC Propel module on End A to 1x24f MPO/UPC non-pinned on End B, 96 fiber LSZH Trunk, Method A |  | Propel | PPL | Fiber cabled module
PPLUQX8LCLC8 |  | Variant of PROPEL-CABLED-MODULES | Propel ULL Multimode OM4 Cabled Module, 1x4 duplex LC Propel module on End A to 1x4 duplex LC Propel Module on End B, 8 fiber Plenum patch cord cable, Method B Enhanced |  | Propel | PPL | Fiber cabled module
PPLU3VRLCUCU |  | Variant of PROPEL-CABLED-MODULES | Propel ULL Multimode OM5 Cabled Module, 4x16 duplex LC Propel module on End A to Stub on End B, 64 fiber B2ca Trunk, Method B Enhanced |  | Propel | PPL | Fiber cabled module
PPLAGV8LCQP8 |  | Variant of PROPEL-CABLED-MODULES | Propel ULL Multimode OM5 Cabled Module, 1x8 duplex LC Propel module on End A to 1x8f MPO/UPC non-pinned on End B, 8 fiber Plenum Trunk, Method A |  | Propel | PPL | Fiber cabled module
PPLA3VFLC2XM |  | Variant of PROPEL-CABLED-MODULES | Propel ULL Multimode OM5 Cabled Module, 6x2f duplex LC Propel module on End A to 1x24f MPO/UPC pinned on End B, 144 fiber B2ca Trunk, Method A |  | Propel | PPL | Fiber cabled module
PPLUGXFLCLCH |  | Variant of PROPEL-CABLED-MODULES | Propel ULL Multimode OM4 Cabled Module, 2x2f duplex LC Propel module on End A to 2x24 on End B, 48 fiber Plenum Trunk, Method B Enhanced |  | Propel | PPL | Fiber cabled module
PPLUGG8LCUCM |  | Variant of PROPEL-CABLED-MODULES | Propel ULL Singlemode Cabled Module, 18x8 duplex LC Propel module on End A to Stub on End B, 144 fiber Plenum Trunk, Method B Enhanced |  | Propel | PPL | Fiber cabled module
PPLUGV8LCUCS |  | Variant of PROPEL-CABLED-MODULES | Propel ULL Multimode OM5 Cabled Module, 4x8 duplex LC Propel module on End A to Stub on End B, 32 fiber Plenum Trunk, Method B Enhanced |  | Propel | PPL | Fiber cabled module
PPLAJGFLC2PM |  | Variant of PROPEL-CABLED-MODULES | Propel ULL Singlemode Cabled Module, 6x2f duplex LC Propel module on End A to 1x24f MPO/UPC non-pinned on End B, 144 fiber LSZH Trunk, Method A |  | Propel | PPL | Fiber cabled module
PPLAQGDLCMXD |  | Variant of PROPEL-CABLED-MODULES | Propel ULL Singlemode Cabled Module, 1x12 duplex LC Propel module on End A to 1x12f MPO/UPC pinned on End B, 12 fiber Plenum Patchcord, Method A |  | Propel | PPL | Fiber cabled module
PPLUQX8LCQP8 |  | Variant of PROPEL-CABLED-MODULES | Propel ULL Multimode OM4 Cabled Module, 1x4 duplex LC Propel module on End A to 1x8f MPO/UPC non-pinned on End B, 8 fiber Plenum patch cord cable, Method B Enhanced |  | Propel | PPL | Fiber cabled module
PPLU3X8LCLC8 |  | Variant of PROPEL-CABLED-MODULES | Propel ULL Multimode OM4 Cabled Module, 1x8 duplex LC Propel module on End A to 1x8 on End B, 8 fiber B2ca Trunk, Method B Enhanced |  | Propel | PPL | Fiber cabled module
PPLA3VRLCRVH |  | Variant of PROPEL-CABLED-MODULES | Propel ULL Multimode OM5 Cabled Module, 3x16 duplex LC Propel module on End A to 1x16f MPO/APC non-pinned Multimode on End B, 48 fiber B2ca Trunk, Method A |  | Propel | PPL | Fiber cabled module
PPLU3GRLCRPU |  | Variant of PROPEL-CABLED-MODULES | Propel ULL Singlemode Cabled Module, 4x16 duplex LC Propel module on End A to 1x16f MPO/APC non-pinned Singlemode on End B, 64 fiber B2ca Trunk, Method B Enhanced |  | Propel | PPL | Fiber cabled module
PPLUJGRLCRXL |  | Variant of PROPEL-CABLED-MODULES | Propel ULL Singlemode Cabled Module, 6x16 duplex LC Propel module on End A to 1x16f MPO/APC pinned Singlemode on End B, 96 fiber LSZH Trunk, Method B Enhanced |  | Propel | PPL | Fiber cabled module
PPLUJVRLCUCQ |  | Variant of PROPEL-CABLED-MODULES | Propel ULL Multimode OM5 Cabled Module, 8x16 duplex LC Propel module on End A to Stub on End B, 128 fiber LSZH Trunk, Method B Enhanced |  | Propel | PPL | Fiber cabled module
PPLUQX8LCQX8 |  | Variant of PROPEL-CABLED-MODULES | Propel ULL Multimode OM4 Cabled Module, 1x4 duplex LC Propel module on End A to 1x8f MPO/UPC pinned on End B, 8 fiber Plenum patch cord cable, Method B Enhanced |  | Propel | PPL | Fiber cabled module
PPLUGXFLCLCL |  | Variant of PROPEL-CABLED-MODULES | Propel ULL Multimode OM4 Cabled Module, 4x2f duplex LC Propel module on End A to 4x24 on End B, 96 fiber Plenum Trunk, Method B Enhanced |  | Propel | PPL | Fiber cabled module
PPLUGVDLCLCD |  | Variant of PROPEL-CABLED-MODULES | Propel ULL Multimode OM5 Cabled Module, 1x12 duplex LC Propel module on End A to 1x12 on End B, 12 fiber Plenum Trunk, Method B Enhanced |  | Propel | PPL | Fiber cabled module
PPLU3GRLCRXH |  | Variant of PROPEL-CABLED-MODULES | Propel ULL Singlemode Cabled Module, 3x16 duplex LC Propel module on End A to 1x16f MPO/APC pinned Singlemode on End B, 48 fiber B2ca Trunk, Method B Enhanced |  | Propel | PPL | Fiber cabled module
PPLUJVRLCUCR |  | Variant of PROPEL-CABLED-MODULES | Propel ULL Multimode OM5 Cabled Module, 1x16 duplex LC Propel module on End A to Stub on End B, 16 fiber LSZH Trunk, Method B Enhanced |  | Propel | PPL | Fiber cabled module
PPLAGV8LCQPK |  | Variant of PROPEL-CABLED-MODULES | Propel ULL Multimode OM5 Cabled Module, 9x8 duplex LC Propel module on End A to 1x8f MPO/UPC non-pinned on End B, 72 fiber Plenum Trunk, Method A |  | Propel | PPL | Fiber cabled module
PPLUQX8LCUC8 |  | Variant of PROPEL-CABLED-MODULES | Propel ULL Multimode OM4 Cabled Module, 1x4 duplex LC Propel module on End A to Stub on End B, 8 fiber Plenum patch cord cable, Method B Enhanced |  | Propel | PPL | Fiber cabled module
PPLA3VRLCRVM |  | Variant of PROPEL-CABLED-MODULES | Propel ULL Multimode OM5 Cabled Module, 9x16 duplex LC Propel module on End A to 1x16f MPO/APC non-pinned Multimode on End B, 144 fiber B2ca Trunk, Method A |  | Propel | PPL | Fiber cabled module
PPLU3X8LCLCH |  | Variant of PROPEL-CABLED-MODULES | Propel ULL Multimode OM4 Cabled Module, 6x8 duplex LC Propel module on End A to 6x8 on End B, 48 fiber B2ca Trunk, Method B Enhanced |  | Propel | PPL | Fiber cabled module
PPLUGG8LCUCS |  | Variant of PROPEL-CABLED-MODULES | Propel ULL Singlemode Cabled Module, 4x8 duplex LC Propel module on End A to Stub on End B, 32 fiber Plenum Trunk, Method B Enhanced |  | Propel | PPL | Fiber cabled module
PPLUGVDLCLCF |  | Variant of PROPEL-CABLED-MODULES | Propel ULL Multimode OM5 Cabled Module, 2x12 duplex LC Propel module on End A to 2x12 on End B, 24 fiber Plenum Trunk, Method B Enhanced |  | Propel | PPL | Fiber cabled module
PPLUJGRLCRXN |  | Variant of PROPEL-CABLED-MODULES | Propel ULL Singlemode Cabled Module, 12x16 duplex LC Propel module on End A to 1x16f MPO/APC pinned Singlemode on End B, 192 fiber LSZH Trunk, Method B Enhanced |  | Propel | PPL | Fiber cabled module
PPLAQGFSN2PF |  | Variant of PROPEL-CABLED-MODULES | Propel ULL Singlemode Cabled Module, 1x2f duplex SN Propel module on End A to 1x24 on End B, 24 fiber Plenum Patchcord, Method A |  | Propel | PPL | Fiber cabled module
PPLAGV8LCQPL |  | Variant of PROPEL-CABLED-MODULES | Propel ULL Multimode OM5 Cabled Module, 12x8 duplex LC Propel module on End A to 1x8f MPO/UPC non-pinned on End B, 96 fiber Plenum Trunk, Method A |  | Propel | PPL | Fiber cabled module
PPLU3X8LCLCK |  | Variant of PROPEL-CABLED-MODULES | Propel ULL Multimode OM4 Cabled Module, 9x8 duplex LC Propel module on End A to 9x8 on End B, 72 fiber B2ca Trunk, Method B Enhanced |  | Propel | PPL | Fiber cabled module
PPLU3GRLCRXM |  | Variant of PROPEL-CABLED-MODULES | Propel ULL Singlemode Cabled Module, 9x16 duplex LC Propel module on End A to 1x16f MPO/APC pinned Singlemode on End B, 144 fiber B2ca Trunk, Method B Enhanced |  | Propel | PPL | Fiber cabled module
PPLAJGFLC2XL |  | Variant of PROPEL-CABLED-MODULES | Propel ULL Singlemode Cabled Module, 4x2f duplex LC Propel module on End A to 1x24f MPO/UPC pinned on End B, 96 fiber LSZH Trunk, Method A |  | Propel | PPL | Fiber cabled module
PPLUJVRLCUCU |  | Variant of PROPEL-CABLED-MODULES | Propel ULL Multimode OM5 Cabled Module, 4x16 duplex LC Propel module on End A to Stub on End B, 64 fiber LSZH Trunk, Method B Enhanced |  | Propel | PPL | Fiber cabled module
PPLAGV8LCQPM |  | Variant of PROPEL-CABLED-MODULES | Propel ULL Multimode OM5 Cabled Module, 18x8 duplex LC Propel module on End A to 1x8f MPO/UPC non-pinned on End B, 144 fiber Plenum Trunk, Method A |  | Propel | PPL | Fiber cabled module
PPLUGGDLCLCD |  | Variant of PROPEL-CABLED-MODULES | Propel ULL Singlemode Cabled Module, 1x12 duplex LC Propel module on End A to 1x12 on End B, 12 fiber Plenum Trunk, Method B Enhanced |  | Propel | PPL | Fiber cabled module
PPLUJXRLCRZM |  | Variant of PROPEL-CABLED-MODULES | Propel ULL Multimode OM4 Cabled Module, 9x16 duplex LC Propel module on End A to 1x16f MPO/APC pinned Multimode on End B, 144 fiber LSZH Trunk, Method B Enhanced |  | Propel | PPL | Fiber cabled module
PPLA3GRSNRPH |  | Variant of PROPEL-CABLED-MODULES | Propel ULL Singlemode Cabled Module, 3x16 duplex SN Propel module on End A to 3x16 on End B, 48 fiber B2ca Trunk, Method A |  | Propel | PPL | Fiber cabled module
PPLU3VDLCMXP |  | Variant of PROPEL-CABLED-MODULES | Propel ULL Multimode OM5 Cabled Module, 24x12 duplex LC Propel module on End A to 1x12f MPO/UPC pinned on End B, 288 fiber B2ca Trunk, Method B Enhanced |  | Propel | PPL | Fiber cabled module
PPLAGXFLC2XL |  | Variant of PROPEL-CABLED-MODULES | Propel ULL Multimode OM4 Cabled Module, 4x2f duplex LC Propel module on End A to 1x24f MPO/UPC pinned on End B, 96 fiber Plenum Trunk, Method A |  | Propel | PPL | Fiber cabled module
PPLU3XRLCLCR |  | Variant of PROPEL-CABLED-MODULES | Propel ULL Multimode OM4 Cabled Module, 1x16 duplex LC Propel module on End A to 1x16 on End B, 16 fiber B2ca Trunk, Method B Enhanced |  | Propel | PPL | Fiber cabled module
PPLUJVDLCMXG |  | Variant of PROPEL-CABLED-MODULES | Propel ULL Multimode OM5 Cabled Module, 3x12 duplex LC Propel module on End A to 1x12f MPO/UPC pinned on End B, 36 fiber LSZH Trunk, Method B Enhanced |  | Propel | PPL | Fiber cabled module
PPLUGX8LCQXL |  | Variant of PROPEL-CABLED-MODULES | Propel ULL Multimode OM4 Cabled Module, 12x8 duplex LC Propel module on End A to 1x8f MPO/UPC pinned on End B, 96 fiber Plenum Trunk, Method B Enhanced |  | Propel | PPL | Fiber cabled module
PPLUGGRSNRXN |  | Variant of PROPEL-CABLED-MODULES | Propel ULL Singlemode Cabled Module, 12x16 duplex SN Propel module on End A to 12x16 on End B, 192 fiber Plenum Trunk, Method B Enhanced |  | Propel | PPL | Fiber cabled module
PPLAGGDLCMPN |  | Variant of PROPEL-CABLED-MODULES | Propel ULL Singlemode Cabled Module, 16x12 duplex LC Propel module on End A to 1x12f MPO/UPC non-pinned on End B, 192 fiber Plenum Trunk, Method A |  | Propel | PPL | Fiber cabled module
PPLAJX8LCQPR |  | Variant of PROPEL-CABLED-MODULES | Propel ULL Multimode OM4 Cabled Module, 2x8 duplex LC Propel module on End A to 1x8f MPO/UPC non-pinned on End B, 16 fiber LSZH Trunk, Method A |  | Propel | PPL | Fiber cabled module
PPLU3VDLCUCD |  | Variant of PROPEL-CABLED-MODULES | Propel ULL Multimode OM5 Cabled Module, 1x12 duplex LC Propel module on End A to Stub on End B, 12 fiber B2ca Trunk, Method B Enhanced |  | Propel | PPL | Fiber cabled module
PPLA3GRSNRPL |  | Variant of PROPEL-CABLED-MODULES | Propel ULL Singlemode Cabled Module, 6x16 duplex SN Propel module on End A to 6x16 on End B, 96 fiber B2ca Trunk, Method A |  | Propel | PPL | Fiber cabled module
PPLAGXFLC2XM |  | Variant of PROPEL-CABLED-MODULES | Propel ULL Multimode OM4 Cabled Module, 6x2f duplex LC Propel module on End A to 1x24f MPO/UPC pinned on End B, 144 fiber Plenum Trunk, Method A |  | Propel | PPL | Fiber cabled module
PPLUGGRSNRXQ |  | Variant of PROPEL-CABLED-MODULES | Propel ULL Singlemode Cabled Module, 8x16 duplex SN Propel module on End A to 8x16 on End B, 128 fiber Plenum Trunk, Method B Enhanced |  | Propel | PPL | Fiber cabled module
PPLUGX8LCQXM |  | Variant of PROPEL-CABLED-MODULES | Propel ULL Multimode OM4 Cabled Module, 18x8 duplex LC Propel module on End A to 1x8f MPO/UPC pinned on End B, 144 fiber Plenum Trunk, Method B Enhanced |  | Propel | PPL | Fiber cabled module
PPLAJX8LCQPS |  | Variant of PROPEL-CABLED-MODULES | Propel ULL Multimode OM4 Cabled Module, 4x8 duplex LC Propel module on End A to 1x8f MPO/UPC non-pinned on End B, 32 fiber LSZH Trunk, Method A |  | Propel | PPL | Fiber cabled module
PPLUJVDLCMXH |  | Variant of PROPEL-CABLED-MODULES | Propel ULL Multimode OM5 Cabled Module, 4x12 duplex LC Propel module on End A to 1x12f MPO/UPC pinned on End B, 48 fiber LSZH Trunk, Method B Enhanced |  | Propel | PPL | Fiber cabled module
PPLAGGDLCMPP |  | Variant of PROPEL-CABLED-MODULES | Propel ULL Singlemode Cabled Module, 24x12 duplex LC Propel module on End A to 1x12f MPO/UPC non-pinned on End B, 288 fiber Plenum Trunk, Method A |  | Propel | PPL | Fiber cabled module
PPLUGGRSNRXR |  | Variant of PROPEL-CABLED-MODULES | Propel ULL Singlemode Cabled Module, 1x16 duplex SN Propel module on End A to 1x16 on End B, 16 fiber Plenum Trunk, Method B Enhanced |  | Propel | PPL | Fiber cabled module
PPLU3XRLCLCU |  | Variant of PROPEL-CABLED-MODULES | Propel ULL Multimode OM4 Cabled Module, 4x16 duplex LC Propel module on End A to 4x16 on End B, 64 fiber B2ca Trunk, Method B Enhanced |  | Propel | PPL | Fiber cabled module
PPLUGX8LCQXN |  | Variant of PROPEL-CABLED-MODULES | Propel ULL Multimode OM4 Cabled Module, 24x8 duplex LC Propel module on End A to 1x8f MPO/UPC pinned on End B, 192 fiber Plenum Trunk, Method B Enhanced |  | Propel | PPL | Fiber cabled module
PPLAJX8LCQPU |  | Variant of PROPEL-CABLED-MODULES | Propel ULL Multimode OM4 Cabled Module, 8x8 duplex LC Propel module on End A to 1x8f MPO/UPC non-pinned on End B, 64 fiber LSZH Trunk, Method A |  | Propel | PPL | Fiber cabled module
PPLAGGDLCMXD |  | Variant of PROPEL-CABLED-MODULES | Propel ULL Singlemode Cabled Module, 1x12 duplex LC Propel module on End A to 1x12f MPO/UPC pinned on End B, 12 fiber Plenum Trunk, Method A |  | Propel | PPL | Fiber cabled module
PPLUJVDLCMXK |  | Variant of PROPEL-CABLED-MODULES | Propel ULL Multimode OM5 Cabled Module, 6x12 duplex LC Propel module on End A to 1x12f MPO/UPC pinned on End B, 72 fiber LSZH Trunk, Method B Enhanced |  | Propel | PPL | Fiber cabled module
PPLAGXRLCRVH |  | Variant of PROPEL-CABLED-MODULES | Propel ULL Multimode OM4 Cabled Module, 3x16 duplex LC Propel module on End A to 1x16f MPO/APC non-pinned Multimode on End B, 48 fiber Plenum Trunk, Method A |  | Propel | PPL | Fiber cabled module
PPLUJXRLCRZR |  | Variant of PROPEL-CABLED-MODULES | Propel ULL Multimode OM4 Cabled Module, 1x16 duplex LC Propel module on End A to 1x16f MPO/APC pinned Multimode on End B, 16 fiber LSZH Trunk, Method B Enhanced |  | Propel | PPL | Fiber cabled module
PPLU3GDLCUCM |  | Variant of PROPEL-CABLED-MODULES | Propel ULL Singlemode Cabled Module, 12x12 duplex LC Propel module on End A to Stub on End B, 144 fiber B2ca Trunk, Method B Enhanced |  | Propel | PPL | Fiber cabled module
PPLU3XRLCRVH |  | Variant of PROPEL-CABLED-MODULES | Propel ULL Multimode OM4 Cabled Module, 3x16 duplex LC Propel module on End A to 1x16f MPO/APC non-pinned Multimode on End B, 48 fiber B2ca Trunk, Method B Enhanced |  | Propel | PPL | Fiber cabled module
PPLUGGRSNRXS |  | Variant of PROPEL-CABLED-MODULES | Propel ULL Singlemode Cabled Module, 2x16 duplex SN Propel module on End A to 2x16 on End B, 32 fiber Plenum Trunk, Method B Enhanced |  | Propel | PPL | Fiber cabled module
PPLUGX8LCQXR |  | Variant of PROPEL-CABLED-MODULES | Propel ULL Multimode OM4 Cabled Module, 2x8 duplex LC Propel module on End A to 1x8f MPO/UPC pinned on End B, 16 fiber Plenum Trunk, Method B Enhanced |  | Propel | PPL | Fiber cabled module
PPLUJGDLCUCM |  | Variant of PROPEL-CABLED-MODULES | Propel ULL Singlemode Cabled Module, 12x12 duplex LC Propel module on End A to Stub on End B, 144 fiber LSZH Trunk, Method B Enhanced |  | Propel | PPL | Fiber cabled module
PPLAJX8LCQX8 |  | Variant of PROPEL-CABLED-MODULES | Propel ULL Multimode OM4 Cabled Module, 1x8 duplex LC Propel module on End A to 1x8f MPO/UPC pinned on End B, 8 fiber LSZH Trunk, Method A |  | Propel | PPL | Fiber cabled module
PPLUJVDLCMXL |  | Variant of PROPEL-CABLED-MODULES | Propel ULL Multimode OM5 Cabled Module, 8x12 duplex LC Propel module on End A to 1x12f MPO/UPC pinned on End B, 96 fiber LSZH Trunk, Method B Enhanced |  | Propel | PPL | Fiber cabled module
PPLAGXRLCRVL |  | Variant of PROPEL-CABLED-MODULES | Propel ULL Multimode OM4 Cabled Module, 6x16 duplex LC Propel module on End A to 1x16f MPO/APC non-pinned Multimode on End B, 96 fiber Plenum Trunk, Method A |  | Propel | PPL | Fiber cabled module
PPLU3GDLCUCN |  | Variant of PROPEL-CABLED-MODULES | Propel ULL Singlemode Cabled Module, 16x12 duplex LC Propel module on End A to Stub on End B, 192 fiber B2ca Trunk, Method B Enhanced |  | Propel | PPL | Fiber cabled module
PPLA3GRSNRPQ |  | Variant of PROPEL-CABLED-MODULES | Propel ULL Singlemode Cabled Module, 8x16 duplex SN Propel module on End A to 8x16 on End B, 128 fiber B2ca Trunk, Method A |  | Propel | PPL | Fiber cabled module
PPLAGGDLCMXG |  | Variant of PROPEL-CABLED-MODULES | Propel ULL Singlemode Cabled Module, 3x12 duplex LC Propel module on End A to 1x12f MPO/UPC pinned on End B, 36 fiber Plenum Trunk, Method A |  | Propel | PPL | Fiber cabled module
PPLUJVDLCMXM |  | Variant of PROPEL-CABLED-MODULES | Propel ULL Multimode OM5 Cabled Module, 12x12 duplex LC Propel module on End A to 1x12f MPO/UPC pinned on End B, 144 fiber LSZH Trunk, Method B Enhanced |  | Propel | PPL | Fiber cabled module
PPLUGGRSNRXU |  | Variant of PROPEL-CABLED-MODULES | Propel ULL Singlemode Cabled Module, 4x16 duplex SN Propel module on End A to 4x16 on End B, 64 fiber Plenum Trunk, Method B Enhanced |  | Propel | PPL | Fiber cabled module
PPLUGX8LCQXS |  | Variant of PROPEL-CABLED-MODULES | Propel ULL Multimode OM4 Cabled Module, 4x8 duplex LC Propel module on End A to 1x8f MPO/UPC pinned on End B, 32 fiber Plenum Trunk, Method B Enhanced |  | Propel | PPL | Fiber cabled module
PPLAJX8LCQXF |  | Variant of PROPEL-CABLED-MODULES | Propel ULL Multimode OM4 Cabled Module, 3x8 duplex LC Propel module on End A to 1x8f MPO/UPC pinned on End B, 24 fiber LSZH Trunk, Method A |  | Propel | PPL | Fiber cabled module
PPLAGXRLCRVM |  | Variant of PROPEL-CABLED-MODULES | Propel ULL Multimode OM4 Cabled Module, 9x16 duplex LC Propel module on End A to 1x16f MPO/APC non-pinned Multimode on End B, 144 fiber Plenum Trunk, Method A |  | Propel | PPL | Fiber cabled module
PPLU3GDLCUCP |  | Variant of PROPEL-CABLED-MODULES | Propel ULL Singlemode Cabled Module, 24x12 duplex LC Propel module on End A to Stub on End B, 288 fiber B2ca Trunk, Method B Enhanced |  | Propel | PPL | Fiber cabled module
PPLU3VDLCUCK |  | Variant of PROPEL-CABLED-MODULES | Propel ULL Multimode OM5 Cabled Module, 6x12 duplex LC Propel module on End A to Stub on End B, 72 fiber B2ca Trunk, Method B Enhanced |  | Propel | PPL | Fiber cabled module
PPLA3GRSNRPR |  | Variant of PROPEL-CABLED-MODULES | Propel ULL Singlemode Cabled Module, 1x16 duplex SN Propel module on End A to 1x16 on End B, 16 fiber B2ca Trunk, Method A |  | Propel | PPL | Fiber cabled module
PPLU3XRLCRVM |  | Variant of PROPEL-CABLED-MODULES | Propel ULL Multimode OM4 Cabled Module, 9x16 duplex LC Propel module on End A to 1x16f MPO/APC non-pinned Multimode on End B, 144 fiber B2ca Trunk, Method B Enhanced |  | Propel | PPL | Fiber cabled module
PPLUJGDLCUCP |  | Variant of PROPEL-CABLED-MODULES | Propel ULL Singlemode Cabled Module, 24x12 duplex LC Propel module on End A to Stub on End B, 288 fiber LSZH Trunk, Method B Enhanced |  | Propel | PPL | Fiber cabled module
PPLUGX8LCQXU |  | Variant of PROPEL-CABLED-MODULES | Propel ULL Multimode OM4 Cabled Module, 8x8 duplex LC Propel module on End A to 1x8f MPO/UPC pinned on End B, 64 fiber Plenum Trunk, Method B Enhanced |  | Propel | PPL | Fiber cabled module
PPLAGXRLCRVN |  | Variant of PROPEL-CABLED-MODULES | Propel ULL Multimode OM4 Cabled Module, 12x16 duplex LC Propel module on End A to 1x16f MPO/APC non-pinned Multimode on End B, 192 fiber Plenum Trunk, Method A |  | Propel | PPL | Fiber cabled module
PPLUJXRLCUCH |  | Variant of PROPEL-CABLED-MODULES | Propel ULL Multimode OM4 Cabled Module, 3x16 duplex LC Propel module on End A to Stub on End B, 48 fiber LSZH Trunk, Method B Enhanced |  | Propel | PPL | Fiber cabled module
PPLU3VDLCUCL |  | Variant of PROPEL-CABLED-MODULES | Propel ULL Multimode OM5 Cabled Module, 8x12 duplex LC Propel module on End A to Stub on End B, 96 fiber B2ca Trunk, Method B Enhanced |  | Propel | PPL | Fiber cabled module
PPLU3XRLCRVN |  | Variant of PROPEL-CABLED-MODULES | Propel ULL Multimode OM4 Cabled Module, 12x16 duplex LC Propel module on End A to 1x16f MPO/APC non-pinned Multimode on End B, 192 fiber B2ca Trunk, Method B Enhanced |  | Propel | PPL | Fiber cabled module
PPLUGX8LCUC8 |  | Variant of PROPEL-CABLED-MODULES | Propel ULL Multimode OM4 Cabled Module, 1x8 duplex LC Propel module on End A to Stub on End B, 8 fiber Plenum Trunk, Method B Enhanced |  | Propel | PPL | Fiber cabled module
PPLAGGDLCMXK |  | Variant of PROPEL-CABLED-MODULES | Propel ULL Singlemode Cabled Module, 6x12 duplex LC Propel module on End A to 1x12f MPO/UPC pinned on End B, 72 fiber Plenum Trunk, Method A |  | Propel | PPL | Fiber cabled module
PPLAGXRLCRVQ |  | Variant of PROPEL-CABLED-MODULES | Propel ULL Multimode OM4 Cabled Module, 8x16 duplex LC Propel module on End A to 1x16f MPO/APC non-pinned Multimode on End B, 128 fiber Plenum Trunk, Method A |  | Propel | PPL | Fiber cabled module
PPLUGX8LCUCF |  | Variant of PROPEL-CABLED-MODULES | Propel ULL Multimode OM4 Cabled Module, 3x8 duplex LC Propel module on End A to Stub on End B, 24 fiber Plenum Trunk, Method B Enhanced |  | Propel | PPL | Fiber cabled module
PPLU3XRLCRVQ |  | Variant of PROPEL-CABLED-MODULES | Propel ULL Multimode OM4 Cabled Module, 8x16 duplex LC Propel module on End A to 1x16f MPO/APC non-pinned Multimode on End B, 128 fiber B2ca Trunk, Method B Enhanced |  | Propel | PPL | Fiber cabled module
PPLUJGFLC2PH |  | Variant of PROPEL-CABLED-MODULES | Propel ULL Singlemode Cabled Module, 2x2f duplex LC Propel module on End A to 1x24f MPO/UPC non-pinned on End B, 48 fiber LSZH Trunk, Method B Enhanced |  | Propel | PPL | Fiber cabled module
PPLUJVDLCUCD |  | Variant of PROPEL-CABLED-MODULES | Propel ULL Multimode OM5 Cabled Module, 1x12 duplex LC Propel module on End A to Stub on End B, 12 fiber LSZH Trunk, Method B Enhanced |  | Propel | PPL | Fiber cabled module
PPLAGXRLCRVR |  | Variant of PROPEL-CABLED-MODULES | Propel ULL Multimode OM4 Cabled Module, 1x16 duplex LC Propel module on End A to 1x16f MPO/APC non-pinned Multimode on End B, 16 fiber Plenum Trunk, Method A |  | Propel | PPL | Fiber cabled module
PPLA3GRSNRXH |  | Variant of PROPEL-CABLED-MODULES | Propel ULL Singlemode Cabled Module, 3x16 duplex SN Propel module on End A to 3x16 on End B, 48 fiber B2ca Trunk, Method A |  | Propel | PPL | Fiber cabled module
PPLU3VDLCUCN |  | Variant of PROPEL-CABLED-MODULES | Propel ULL Multimode OM5 Cabled Module, 16x12 duplex LC Propel module on End A to Stub on End B, 192 fiber B2ca Trunk, Method B Enhanced |  | Propel | PPL | Fiber cabled module
PPLAGGDLCMXM |  | Variant of PROPEL-CABLED-MODULES | Propel ULL Singlemode Cabled Module, 12x12 duplex LC Propel module on End A to 1x12f MPO/UPC pinned on End B, 144 fiber Plenum Trunk, Method A |  | Propel | PPL | Fiber cabled module
PPLUJVDLCUCF |  | Variant of PROPEL-CABLED-MODULES | Propel ULL Multimode OM5 Cabled Module, 2x12 duplex LC Propel module on End A to Stub on End B, 24 fiber LSZH Trunk, Method B Enhanced |  | Propel | PPL | Fiber cabled module
PPLAJX8LCQXM |  | Variant of PROPEL-CABLED-MODULES | Propel ULL Multimode OM4 Cabled Module, 18x8 duplex LC Propel module on End A to 1x8f MPO/UPC pinned on End B, 144 fiber LSZH Trunk, Method A |  | Propel | PPL | Fiber cabled module
PPLAGXRLCRVS |  | Variant of PROPEL-CABLED-MODULES | Propel ULL Multimode OM4 Cabled Module, 2x16 duplex LC Propel module on End A to 1x16f MPO/APC non-pinned Multimode on End B, 32 fiber Plenum Trunk, Method A |  | Propel | PPL | Fiber cabled module
PPLU3GFLC2PH |  | Variant of PROPEL-CABLED-MODULES | Propel ULL Singlemode Cabled Module, 2x2f duplex LC Propel module on End A to 1x24f MPO/UPC non-pinned on End B, 48 fiber B2ca Trunk, Method B Enhanced |  | Propel | PPL | Fiber cabled module
PPLUJGFLC2PL |  | Variant of PROPEL-CABLED-MODULES | Propel ULL Singlemode Cabled Module, 4x2f duplex LC Propel module on End A to 1x24f MPO/UPC non-pinned on End B, 96 fiber LSZH Trunk, Method B Enhanced |  | Propel | PPL | Fiber cabled module
PPLUGGRSNSNQ |  | Variant of PROPEL-CABLED-MODULES | Propel ULL Singlemode Cabled Module, 8x16 duplex SN Propel module on End A to 8x16 on End B, 128 fiber Plenum Trunk, Method B Enhanced |  | Propel | PPL | Fiber cabled module
PPLAJX8LCQXN |  | Variant of PROPEL-CABLED-MODULES | Propel ULL Multimode OM4 Cabled Module, 24x8 duplex LC Propel module on End A to 1x8f MPO/UPC pinned on End B, 192 fiber LSZH Trunk, Method A |  | Propel | PPL | Fiber cabled module
PPLUJXRLCUCQ |  | Variant of PROPEL-CABLED-MODULES | Propel ULL Multimode OM4 Cabled Module, 8x16 duplex LC Propel module on End A to Stub on End B, 128 fiber LSZH Trunk, Method B Enhanced |  | Propel | PPL | Fiber cabled module
PPLU3XRLCRVU |  | Variant of PROPEL-CABLED-MODULES | Propel ULL Multimode OM4 Cabled Module, 4x16 duplex LC Propel module on End A to 1x16f MPO/APC non-pinned Multimode on End B, 64 fiber B2ca Trunk, Method B Enhanced |  | Propel | PPL | Fiber cabled module
PPLUGGRSNSNR |  | Variant of PROPEL-CABLED-MODULES | Propel ULL Singlemode Cabled Module, 1x16 duplex SN Propel module on End A to 1x16 on End B, 16 fiber Plenum Trunk, Method B Enhanced |  | Propel | PPL | Fiber cabled module
PPLUJVDLCUCH |  | Variant of PROPEL-CABLED-MODULES | Propel ULL Multimode OM5 Cabled Module, 4x12 duplex LC Propel module on End A to Stub on End B, 48 fiber LSZH Trunk, Method B Enhanced |  | Propel | PPL | Fiber cabled module
PPLA3GRSNRXN |  | Variant of PROPEL-CABLED-MODULES | Propel ULL Singlemode Cabled Module, 12x16 duplex SN Propel module on End A to 12x16 on End B, 192 fiber B2ca Trunk, Method A |  | Propel | PPL | Fiber cabled module
PPLUGX8LCUCM |  | Variant of PROPEL-CABLED-MODULES | Propel ULL Multimode OM4 Cabled Module, 18x8 duplex LC Propel module on End A to Stub on End B, 144 fiber Plenum Trunk, Method B Enhanced |  | Propel | PPL | Fiber cabled module
PPLUJGFLC2XF |  | Variant of PROPEL-CABLED-MODULES | Propel ULL Singlemode Cabled Module, 1x2f duplex LC Propel module on End A to 1x24f MPO/UPC pinned on End B, 24 fiber LSZH Trunk, Method B Enhanced |  | Propel | PPL | Fiber cabled module
PPLU3XRLCRZH |  | Variant of PROPEL-CABLED-MODULES | Propel ULL Multimode OM4 Cabled Module, 3x16 duplex LC Propel module on End A to 1x16f MPO/APC pinned Multimode on End B, 48 fiber B2ca Trunk, Method B Enhanced |  | Propel | PPL | Fiber cabled module
PPLUJXRLCUCS |  | Variant of PROPEL-CABLED-MODULES | Propel ULL Multimode OM4 Cabled Module, 2x16 duplex LC Propel module on End A to Stub on End B, 32 fiber LSZH Trunk, Method B Enhanced |  | Propel | PPL | Fiber cabled module
PPLU3GFLC2PM |  | Variant of PROPEL-CABLED-MODULES | Propel ULL Singlemode Cabled Module, 6x2f duplex LC Propel module on End A to 1x24f MPO/UPC non-pinned on End B, 144 fiber B2ca Trunk, Method B Enhanced |  | Propel | PPL | Fiber cabled module
PPLUGGRSNSNU |  | Variant of PROPEL-CABLED-MODULES | Propel ULL Singlemode Cabled Module, 4x16 duplex SN Propel module on End A to 4x16 on End B, 64 fiber Plenum Trunk, Method B Enhanced |  | Propel | PPL | Fiber cabled module
PPLU3VFLC2PK |  | Variant of PROPEL-CABLED-MODULES | Propel ULL Multimode OM5 Cabled Module, 3x2f duplex LC Propel module on End A to 1x24f MPO/UPC non-pinned on End B, 72 fiber B2ca Trunk, Method B Enhanced |  | Propel | PPL | Fiber cabled module
PPLAJX8LCQXU |  | Variant of PROPEL-CABLED-MODULES | Propel ULL Multimode OM4 Cabled Module, 8x8 duplex LC Propel module on End A to 1x8f MPO/UPC pinned on End B, 64 fiber LSZH Trunk, Method A |  | Propel | PPL | Fiber cabled module
PPLA3GRSNRXQ |  | Variant of PROPEL-CABLED-MODULES | Propel ULL Singlemode Cabled Module, 8x16 duplex SN Propel module on End A to 8x16 on End B, 128 fiber B2ca Trunk, Method A |  | Propel | PPL | Fiber cabled module
PPLAGGFLC2PH |  | Variant of PROPEL-CABLED-MODULES | Propel ULL Singlemode Cabled Module, 2x2f duplex LC Propel module on End A to 1x24f MPO/UPC non-pinned on End B, 48 fiber Plenum Trunk, Method A |  | Propel | PPL | Fiber cabled module
PPLUJGFLC2XH |  | Variant of PROPEL-CABLED-MODULES | Propel ULL Singlemode Cabled Module, 2x2f duplex LC Propel module on End A to 1x24f MPO/UPC pinned on End B, 48 fiber LSZH Trunk, Method B Enhanced |  | Propel | PPL | Fiber cabled module
PPLUJXRLCUCU |  | Variant of PROPEL-CABLED-MODULES | Propel ULL Multimode OM4 Cabled Module, 4x16 duplex LC Propel module on End A to Stub on End B, 64 fiber LSZH Trunk, Method B Enhanced |  | Propel | PPL | Fiber cabled module
PPLUGX8LCUCR |  | Variant of PROPEL-CABLED-MODULES | Propel ULL Multimode OM4 Cabled Module, 2x8 duplex LC Propel module on End A to Stub on End B, 16 fiber Plenum Trunk, Method B Enhanced |  | Propel | PPL | Fiber cabled module
PPLAGGFLC2PK |  | Variant of PROPEL-CABLED-MODULES | Propel ULL Singlemode Cabled Module, 3x2f duplex LC Propel module on End A to 1x24f MPO/UPC non-pinned on End B, 72 fiber Plenum Trunk, Method A |  | Propel | PPL | Fiber cabled module
PPLUJGFLC2XK |  | Variant of PROPEL-CABLED-MODULES | Propel ULL Singlemode Cabled Module, 3x2f duplex LC Propel module on End A to 1x24f MPO/UPC pinned on End B, 72 fiber LSZH Trunk, Method B Enhanced |  | Propel | PPL | Fiber cabled module
PPLU3VFLC2PL |  | Variant of PROPEL-CABLED-MODULES | Propel ULL Multimode OM5 Cabled Module, 4x2f duplex LC Propel module on End A to 1x24f MPO/UPC non-pinned on End B, 96 fiber B2ca Trunk, Method B Enhanced |  | Propel | PPL | Fiber cabled module
PPLA3GRSNRXS |  | Variant of PROPEL-CABLED-MODULES | Propel ULL Singlemode Cabled Module, 2x16 duplex SN Propel module on End A to 2x16 on End B, 32 fiber B2ca Trunk, Method A |  | Propel | PPL | Fiber cabled module
PPLUJGFLC2XL |  | Variant of PROPEL-CABLED-MODULES | Propel ULL Singlemode Cabled Module, 4x2f duplex LC Propel module on End A to 1x24f MPO/UPC pinned on End B, 96 fiber LSZH Trunk, Method B Enhanced |  | Propel | PPL | Fiber cabled module
PPLUGGRSNUCL |  | Variant of PROPEL-CABLED-MODULES | Propel ULL Singlemode Cabled Module, 6x16 duplex SN Propel module on End A to 6x16 on End B, 96 fiber Plenum Trunk, Method B Enhanced |  | Propel | PPL | Fiber cabled module
PPLU3VFLC2PM |  | Variant of PROPEL-CABLED-MODULES | Propel ULL Multimode OM5 Cabled Module, 6x2f duplex LC Propel module on End A to 1x24f MPO/UPC non-pinned on End B, 144 fiber B2ca Trunk, Method B Enhanced |  | Propel | PPL | Fiber cabled module
PPLU3GFLC2XK |  | Variant of PROPEL-CABLED-MODULES | Propel ULL Singlemode Cabled Module, 3x2f duplex LC Propel module on End A to 1x24f MPO/UPC pinned on End B, 72 fiber B2ca Trunk, Method B Enhanced |  | Propel | PPL | Fiber cabled module
PPLUQG8LCLC8 |  | Variant of PROPEL-CABLED-MODULES | Propel ULL Singlemode Cabled Module, 1x4 duplex LC Propel module on End A to 1x4 duplex LC Propel Module on End B, 8 fiber Plenum patch cord cable, Method B Enhanced |  | Propel | PPL | Fiber cabled module
PPLUJGFLC2XM |  | Variant of PROPEL-CABLED-MODULES | Propel ULL Singlemode Cabled Module, 6x2f duplex LC Propel module on End A to 1x24f MPO/UPC pinned on End B, 144 fiber LSZH Trunk, Method B Enhanced |  | Propel | PPL | Fiber cabled module
PPLUGX8LCUCU |  | Variant of PROPEL-CABLED-MODULES | Propel ULL Multimode OM4 Cabled Module, 8x8 duplex LC Propel module on End A to Stub on End B, 64 fiber Plenum Trunk, Method B Enhanced |  | Propel | PPL | Fiber cabled module
PPLA3GRSNRXU |  | Variant of PROPEL-CABLED-MODULES | Propel ULL Singlemode Cabled Module, 4x16 duplex SN Propel module on End A to 4x16 on End B, 64 fiber B2ca Trunk, Method A |  | Propel | PPL | Fiber cabled module
PPLAGGFLC2PM |  | Variant of PROPEL-CABLED-MODULES | Propel ULL Singlemode Cabled Module, 6x2f duplex LC Propel module on End A to 1x24f MPO/UPC non-pinned on End B, 144 fiber Plenum Trunk, Method A |  | Propel | PPL | Fiber cabled module
PPLU3XRLCRZQ |  | Variant of PROPEL-CABLED-MODULES | Propel ULL Multimode OM4 Cabled Module, 8x16 duplex LC Propel module on End A to 1x16f MPO/APC pinned Multimode on End B, 128 fiber B2ca Trunk, Method B Enhanced |  | Propel | PPL | Fiber cabled module
PPLUGGRSNUCM |  | Variant of PROPEL-CABLED-MODULES | Propel ULL Singlemode Cabled Module, 9x16 duplex SN Propel module on End A to 9x16 on End B, 144 fiber Plenum Trunk, Method B Enhanced |  | Propel | PPL | Fiber cabled module
PPLAGXRLCRZR |  | Variant of PROPEL-CABLED-MODULES | Propel ULL Multimode OM4 Cabled Module, 1x16 duplex LC Propel module on End A to 1x16f MPO/APC pinned Multimode on End B, 16 fiber Plenum Trunk, Method A |  | Propel | PPL | Fiber cabled module
PPLU3GFLC2XL |  | Variant of PROPEL-CABLED-MODULES | Propel ULL Singlemode Cabled Module, 4x2f duplex LC Propel module on End A to 1x24f MPO/UPC pinned on End B, 96 fiber B2ca Trunk, Method B Enhanced |  | Propel | PPL | Fiber cabled module
PPLU3XRLCRZR |  | Variant of PROPEL-CABLED-MODULES | Propel ULL Multimode OM4 Cabled Module, 1x16 duplex LC Propel module on End A to 1x16f MPO/APC pinned Multimode on End B, 16 fiber B2ca Trunk, Method B Enhanced |  | Propel | PPL | Fiber cabled module
PPLAJXDLCMPH |  | Variant of PROPEL-CABLED-MODULES | Propel ULL Multimode OM4 Cabled Module, 4x12 duplex LC Propel module on End A to 1x12f MPO/UPC non-pinned on End B, 48 fiber LSZH Trunk, Method A |  | Propel | PPL | Fiber cabled module
PPLAGXRLCRZS |  | Variant of PROPEL-CABLED-MODULES | Propel ULL Multimode OM4 Cabled Module, 2x16 duplex LC Propel module on End A to 1x16f MPO/APC pinned Multimode on End B, 32 fiber Plenum Trunk, Method A |  | Propel | PPL | Fiber cabled module
PPLUJGFLCLCH |  | Variant of PROPEL-CABLED-MODULES | Propel ULL Singlemode Cabled Module, 2x2f duplex LC Propel module on End A to 2x24 on End B, 48 fiber LSZH Trunk, Method B Enhanced |  | Propel | PPL | Fiber cabled module
PPLU3XRLCRZS |  | Variant of PROPEL-CABLED-MODULES | Propel ULL Multimode OM4 Cabled Module, 2x16 duplex LC Propel module on End A to 1x16f MPO/APC pinned Multimode on End B, 32 fiber B2ca Trunk, Method B Enhanced |  | Propel | PPL | Fiber cabled module
PPLUJVFLC2PH |  | Variant of PROPEL-CABLED-MODULES | Propel ULL Multimode OM5 Cabled Module, 2x2f duplex LC Propel module on End A to 1x24f MPO/UPC non-pinned on End B, 48 fiber LSZH Trunk, Method B Enhanced |  | Propel | PPL | Fiber cabled module
PPLA3V8LCQPF |  | Variant of PROPEL-CABLED-MODULES | Propel ULL Multimode OM5 Cabled Module, 3x8 duplex LC Propel module on End A to 1x8f MPO/UPC non-pinned on End B, 24 fiber B2ca Trunk, Method A |  | Propel | PPL | Fiber cabled module
PPLAGXRLCRZU |  | Variant of PROPEL-CABLED-MODULES | Propel ULL Multimode OM4 Cabled Module, 4x16 duplex LC Propel module on End A to 1x16f MPO/APC pinned Multimode on End B, 64 fiber Plenum Trunk, Method A |  | Propel | PPL | Fiber cabled module
PPLUJGFLCLCK |  | Variant of PROPEL-CABLED-MODULES | Propel ULL Singlemode Cabled Module, 3x2f duplex LC Propel module on End A to 3x24 on End B, 72 fiber LSZH Trunk, Method B Enhanced |  | Propel | PPL | Fiber cabled module
PPLUGXDLCLCG |  | Variant of PROPEL-CABLED-MODULES | Propel ULL Multimode OM4 Cabled Module, 3x12 duplex LC Propel module on End A to 3x12 on End B, 36 fiber Plenum Trunk, Method B Enhanced |  | Propel | PPL | Fiber cabled module
PPLAGGFLC2XK |  | Variant of PROPEL-CABLED-MODULES | Propel ULL Singlemode Cabled Module, 3x2f duplex LC Propel module on End A to 1x24f MPO/UPC pinned on End B, 72 fiber Plenum Trunk, Method A |  | Propel | PPL | Fiber cabled module
PPLAJXDLCMPL |  | Variant of PROPEL-CABLED-MODULES | Propel ULL Multimode OM4 Cabled Module, 8x12 duplex LC Propel module on End A to 1x12f MPO/UPC non-pinned on End B, 96 fiber LSZH Trunk, Method A |  | Propel | PPL | Fiber cabled module
PPLU3XRLCUCH |  | Variant of PROPEL-CABLED-MODULES | Propel ULL Multimode OM4 Cabled Module, 3x16 duplex LC Propel module on End A to Stub on End B, 48 fiber B2ca Trunk, Method B Enhanced |  | Propel | PPL | Fiber cabled module
PPLUQGDLCLCD |  | Variant of PROPEL-CABLED-MODULES | Propel ULL Singlemode Cabled Module, 1x12 duplex LC Propel module on End A to 1x12 on End B, 12 fiber Plenum Patchcord, Method B Enhanced |  | Propel | PPL | Fiber cabled module
PPLUJVFLC2PL |  | Variant of PROPEL-CABLED-MODULES | Propel ULL Multimode OM5 Cabled Module, 4x2f duplex LC Propel module on End A to 1x24f MPO/UPC non-pinned on End B, 96 fiber LSZH Trunk, Method B Enhanced |  | Propel | PPL | Fiber cabled module
PPLAJXDLCMPM |  | Variant of PROPEL-CABLED-MODULES | Propel ULL Multimode OM4 Cabled Module, 12x12 duplex LC Propel module on End A to 1x12f MPO/UPC non-pinned on End B, 144 fiber LSZH Trunk, Method A |  | Propel | PPL | Fiber cabled module
PPLA3V8LCQPK |  | Variant of PROPEL-CABLED-MODULES | Propel ULL Multimode OM5 Cabled Module, 9x8 duplex LC Propel module on End A to 1x8f MPO/UPC non-pinned on End B, 72 fiber B2ca Trunk, Method A |  | Propel | PPL | Fiber cabled module
PPLUJGFLCLCM |  | Variant of PROPEL-CABLED-MODULES | Propel ULL Singlemode Cabled Module, 6x2f duplex LC Propel module on End A to 6x24 on End B, 144 fiber LSZH Trunk, Method B Enhanced |  | Propel | PPL | Fiber cabled module
PPLUGXDLCLCH |  | Variant of PROPEL-CABLED-MODULES | Propel ULL Multimode OM4 Cabled Module, 4x12 duplex LC Propel module on End A to 4x12 on End B, 48 fiber Plenum Trunk, Method B Enhanced |  | Propel | PPL | Fiber cabled module
PPLA3V8LCQPL |  | Variant of PROPEL-CABLED-MODULES | Propel ULL Multimode OM5 Cabled Module, 12x8 duplex LC Propel module on End A to 1x8f MPO/UPC non-pinned on End B, 96 fiber B2ca Trunk, Method A |  | Propel | PPL | Fiber cabled module
PPLAJXDLCMPN |  | Variant of PROPEL-CABLED-MODULES | Propel ULL Multimode OM4 Cabled Module, 16x12 duplex LC Propel module on End A to 1x12f MPO/UPC non-pinned on End B, 192 fiber LSZH Trunk, Method A |  | Propel | PPL | Fiber cabled module
PPLUJVFLC2PM |  | Variant of PROPEL-CABLED-MODULES | Propel ULL Multimode OM5 Cabled Module, 6x2f duplex LC Propel module on End A to 1x24f MPO/UPC non-pinned on End B, 144 fiber LSZH Trunk, Method B Enhanced |  | Propel | PPL | Fiber cabled module
PPLU3GFLCLCM |  | Variant of PROPEL-CABLED-MODULES | Propel ULL Singlemode Cabled Module, 6x2f duplex LC Propel module on End A to 6x24 on End B, 144 fiber B2ca Trunk, Method B Enhanced |  | Propel | PPL | Fiber cabled module
PPLAJXDLCMPP |  | Variant of PROPEL-CABLED-MODULES | Propel ULL Multimode OM4 Cabled Module, 24x12 duplex LC Propel module on End A to 1x12f MPO/UPC non-pinned on End B, 288 fiber LSZH Trunk, Method A |  | Propel | PPL | Fiber cabled module
PPLU3VFLCLCH |  | Variant of PROPEL-CABLED-MODULES | Propel ULL Multimode OM5 Cabled Module, 2x2f duplex LC Propel module on End A to 2x24 on End B, 48 fiber B2ca Trunk, Method B Enhanced |  | Propel | PPL | Fiber cabled module
PPLAJG8LCQPK |  | Variant of PROPEL-CABLED-MODULES | Propel ULL Singlemode Cabled Module, 9x8 duplex LC Propel module on End A to 1x8f MPO/UPC non-pinned on End B, 72 fiber LSZH Trunk, Method A |  | Propel | PPL | Fiber cabled module
PPLUQGDLCUCD |  | Variant of PROPEL-CABLED-MODULES | Propel ULL Singlemode Cabled Module, 1x12 duplex LC Propel module on End A to Stub on End B, 12 fiber Plenum Patchcord, Method B Enhanced |  | Propel | PPL | Fiber cabled module
PPLUGV8LCLC8 |  | Variant of PROPEL-CABLED-MODULES | Propel ULL Multimode OM5 Cabled Module, 1x8 duplex LC Propel module on End A to 1x8 on End B, 8 fiber Plenum Trunk, Method B Enhanced |  | Propel | PPL | Fiber cabled module
PPLU3XRLCUCN |  | Variant of PROPEL-CABLED-MODULES | Propel ULL Multimode OM4 Cabled Module, 12x16 duplex LC Propel module on End A to Stub on End B, 192 fiber B2ca Trunk, Method B Enhanced |  | Propel | PPL | Fiber cabled module
PPLA3V8LCQPN |  | Variant of PROPEL-CABLED-MODULES | Propel ULL Multimode OM5 Cabled Module, 24x8 duplex LC Propel module on End A to 1x8f MPO/UPC non-pinned on End B, 192 fiber B2ca Trunk, Method A |  | Propel | PPL | Fiber cabled module
PPLUJVFLC2XH |  | Variant of PROPEL-CABLED-MODULES | Propel ULL Multimode OM5 Cabled Module, 2x2f duplex LC Propel module on End A to 1x24f MPO/UPC pinned on End B, 48 fiber LSZH Trunk, Method B Enhanced |  | Propel | PPL | Fiber cabled module
PPLUGXDLCLCM |  | Variant of PROPEL-CABLED-MODULES | Propel ULL Multimode OM4 Cabled Module, 12x12 duplex LC Propel module on End A to 12x12 on End B, 144 fiber Plenum Trunk, Method B Enhanced |  | Propel | PPL | Fiber cabled module
PPLU3XRLCUCQ |  | Variant of PROPEL-CABLED-MODULES | Propel ULL Multimode OM4 Cabled Module, 8x16 duplex LC Propel module on End A to Stub on End B, 128 fiber B2ca Trunk, Method B Enhanced |  | Propel | PPL | Fiber cabled module
PPLUGV8LCLCF |  | Variant of PROPEL-CABLED-MODULES | Propel ULL Multimode OM5 Cabled Module, 3x8 duplex LC Propel module on End A to 3x8 on End B, 24 fiber Plenum Trunk, Method B Enhanced |  | Propel | PPL | Fiber cabled module
PPLU3VFLCLCL |  | Variant of PROPEL-CABLED-MODULES | Propel ULL Multimode OM5 Cabled Module, 4x2f duplex LC Propel module on End A to 4x24 on End B, 96 fiber B2ca Trunk, Method B Enhanced |  | Propel | PPL | Fiber cabled module
PPLAJG8LCQPM |  | Variant of PROPEL-CABLED-MODULES | Propel ULL Singlemode Cabled Module, 18x8 duplex LC Propel module on End A to 1x8f MPO/UPC non-pinned on End B, 144 fiber LSZH Trunk, Method A |  | Propel | PPL | Fiber cabled module
PPLUJGFLCUCL |  | Variant of PROPEL-CABLED-MODULES | Propel ULL Singlemode Cabled Module, 4x2f duplex LC Propel module on End A to Stub on End B, 96 fiber LSZH Trunk, Method B Enhanced |  | Propel | PPL | Fiber cabled module
PPLU3VFLCLCM |  | Variant of PROPEL-CABLED-MODULES | Propel ULL Multimode OM5 Cabled Module, 6x2f duplex LC Propel module on End A to 6x24 on End B, 144 fiber B2ca Trunk, Method B Enhanced |  | Propel | PPL | Fiber cabled module
PPLAGGFSN2PL |  | Variant of PROPEL-CABLED-MODULES | Propel ULL Singlemode Cabled Module, 4x2f duplex SN Propel module on End A to 4x24 on End B, 96 fiber Plenum Trunk, Method A |  | Propel | PPL | Fiber cabled module
PPLUQGFLC2XF |  | Variant of PROPEL-CABLED-MODULES | Propel ULL Singlemode Cabled Module, 1x24 duplex LC Propel module on End A to 1x24f MPO/UPC pinned on End B, 24 fiber Plenum Patchcord, Method B Enhanced |  | Propel | PPL | Fiber cabled module
PPLUJVFLC2XL |  | Variant of PROPEL-CABLED-MODULES | Propel ULL Multimode OM5 Cabled Module, 4x2f duplex LC Propel module on End A to 1x24f MPO/UPC pinned on End B, 96 fiber LSZH Trunk, Method B Enhanced |  | Propel | PPL | Fiber cabled module
PPLU3GFLCUCK |  | Variant of PROPEL-CABLED-MODULES | Propel ULL Singlemode Cabled Module, 3x2f duplex LC Propel module on End A to Stub on End B, 72 fiber B2ca Trunk, Method B Enhanced |  | Propel | PPL | Fiber cabled module
PPLUJGFLCUCM |  | Variant of PROPEL-CABLED-MODULES | Propel ULL Singlemode Cabled Module, 6x2f duplex LC Propel module on End A to Stub on End B, 144 fiber LSZH Trunk, Method B Enhanced |  | Propel | PPL | Fiber cabled module
PPLAJXDLCMXG |  | Variant of PROPEL-CABLED-MODULES | Propel ULL Multimode OM4 Cabled Module, 3x12 duplex LC Propel module on End A to 1x12f MPO/UPC pinned on End B, 36 fiber LSZH Trunk, Method A |  | Propel | PPL | Fiber cabled module
PPLA3V8LCQPU |  | Variant of PROPEL-CABLED-MODULES | Propel ULL Multimode OM5 Cabled Module, 8x8 duplex LC Propel module on End A to 1x8f MPO/UPC non-pinned on End B, 64 fiber B2ca Trunk, Method A |  | Propel | PPL | Fiber cabled module
PPLU3XDLCLCD |  | Variant of PROPEL-CABLED-MODULES | Propel ULL Multimode OM4 Cabled Module, 1x12 duplex LC Propel module on End A to 1x12 on End B, 12 fiber B2ca Trunk, Method B Enhanced |  | Propel | PPL | Fiber cabled module
PPLUJG8LCLCF |  | Variant of PROPEL-CABLED-MODULES | Propel ULL Singlemode Cabled Module, 3x8 duplex LC Propel module on End A to 3x8 on End B, 24 fiber LSZH Trunk, Method B Enhanced |  | Propel | PPL | Fiber cabled module
PPLAGVFLC2PM |  | Variant of PROPEL-CABLED-MODULES | Propel ULL Multimode OM5 Cabled Module, 6x2f duplex LC Propel module on End A to 1x24f MPO/UPC non-pinned on End B, 144 fiber Plenum Trunk, Method A |  | Propel | PPL | Fiber cabled module
PPLUGGFLCLCK |  | Variant of PROPEL-CABLED-MODULES | Propel ULL Singlemode Cabled Module, 3x2f duplex LC Propel module on End A to 3x24 on End B, 72 fiber Plenum Trunk, Method B Enhanced |  | Propel | PPL | Fiber cabled module
PPLA3G8LCQPF |  | Variant of PROPEL-CABLED-MODULES | Propel ULL Singlemode Cabled Module, 3x8 duplex LC Propel module on End A to 1x8f MPO/UPC non-pinned on End B, 24 fiber B2ca Trunk, Method A |  | Propel | PPL | Fiber cabled module
PPLU3GRSNUCM |  | Variant of PROPEL-CABLED-MODULES | Propel ULL Singlemode Cabled Module, 9x16 duplex SN Propel module on End A to 9x16 on End B, 144 fiber B2ca Trunk, Method B Enhanced |  | Propel | PPL | Fiber cabled module
PPLUJG8LCLCH |  | Variant of PROPEL-CABLED-MODULES | Propel ULL Singlemode Cabled Module, 6x8 duplex LC Propel module on End A to 6x8 on End B, 48 fiber LSZH Trunk, Method B Enhanced |  | Propel | PPL | Fiber cabled module
PPLARXRLCRZR |  | Variant of PROPEL-CABLED-MODULES | Propel ULL Multimode OM4 Cabled Module, 1x16 duplex LC Propel module on End A to 1x16f MPO/APC pinned Multimode on End B, 16 fiber LSZH Patchcord, Method A |  | Propel | PPL | Fiber cabled module
PPLUJGRSNUCR |  | Variant of PROPEL-CABLED-MODULES | Propel ULL Singlemode Cabled Module, 1x16 duplex SN Propel module on End A to 1x16 on End B, 16 fiber LSZH Trunk, Method B Enhanced |  | Propel | PPL | Fiber cabled module
PPLA3G8LCQPH |  | Variant of PROPEL-CABLED-MODULES | Propel ULL Singlemode Cabled Module, 6x8 duplex LC Propel module on End A to 1x8f MPO/UPC non-pinned on End B, 48 fiber B2ca Trunk, Method A |  | Propel | PPL | Fiber cabled module
PPLU3GRSNUCN |  | Variant of PROPEL-CABLED-MODULES | Propel ULL Singlemode Cabled Module, 12x16 duplex SN Propel module on End A to 12x16 on End B, 192 fiber B2ca Trunk, Method B Enhanced |  | Propel | PPL | Fiber cabled module
PPLA3XDLCMPH |  | Variant of PROPEL-CABLED-MODULES | Propel ULL Multimode OM4 Cabled Module, 4x12 duplex LC Propel module on End A to 1x12f MPO/UPC non-pinned on End B, 48 fiber B2ca Trunk, Method A |  | Propel | PPL | Fiber cabled module
PPLUGGFLCLCL |  | Variant of PROPEL-CABLED-MODULES | Propel ULL Singlemode Cabled Module, 4x2f duplex LC Propel module on End A to 4x24 on End B, 96 fiber Plenum Trunk, Method B Enhanced |  | Propel | PPL | Fiber cabled module
PPLAJV8LCQPF |  | Variant of PROPEL-CABLED-MODULES | Propel ULL Multimode OM5 Cabled Module, 3x8 duplex LC Propel module on End A to 1x8f MPO/UPC non-pinned on End B, 24 fiber LSZH Trunk, Method A |  | Propel | PPL | Fiber cabled module
PPLA3G8LCQPK |  | Variant of PROPEL-CABLED-MODULES | Propel ULL Singlemode Cabled Module, 9x8 duplex LC Propel module on End A to 1x8f MPO/UPC non-pinned on End B, 72 fiber B2ca Trunk, Method A |  | Propel | PPL | Fiber cabled module
PPLUJGRSNUCS |  | Variant of PROPEL-CABLED-MODULES | Propel ULL Singlemode Cabled Module, 2x16 duplex SN Propel module on End A to 2x16 on End B, 32 fiber LSZH Trunk, Method B Enhanced |  | Propel | PPL | Fiber cabled module
PPLU3GRSNUCQ |  | Variant of PROPEL-CABLED-MODULES | Propel ULL Singlemode Cabled Module, 8x16 duplex SN Propel module on End A to 8x16 on End B, 128 fiber B2ca Trunk, Method B Enhanced |  | Propel | PPL | Fiber cabled module
PPLAGVFLC2XK |  | Variant of PROPEL-CABLED-MODULES | Propel ULL Multimode OM5 Cabled Module, 3x2f duplex LC Propel module on End A to 1x24f MPO/UPC pinned on End B, 72 fiber Plenum Trunk, Method A |  | Propel | PPL | Fiber cabled module
PPLA3XDLCMPK |  | Variant of PROPEL-CABLED-MODULES | Propel ULL Multimode OM4 Cabled Module, 6x12 duplex LC Propel module on End A to 1x12f MPO/UPC non-pinned on End B, 72 fiber B2ca Trunk, Method A |  | Propel | PPL | Fiber cabled module
PPLUGGFLCLCM |  | Variant of PROPEL-CABLED-MODULES | Propel ULL Singlemode Cabled Module, 6x2f duplex LC Propel module on End A to 6x24 on End B, 144 fiber Plenum Trunk, Method B Enhanced |  | Propel | PPL | Fiber cabled module
PPLAJV8LCQPH |  | Variant of PROPEL-CABLED-MODULES | Propel ULL Multimode OM5 Cabled Module, 6x8 duplex LC Propel module on End A to 1x8f MPO/UPC non-pinned on End B, 48 fiber LSZH Trunk, Method A |  | Propel | PPL | Fiber cabled module
PPLUJXDLCLCM |  | Variant of PROPEL-CABLED-MODULES | Propel ULL Multimode OM4 Cabled Module, 12x12 duplex LC Propel module on End A to 12x12 on End B, 144 fiber LSZH Trunk, Method B Enhanced |  | Propel | PPL | Fiber cabled module
PPLUJG8LCLCL |  | Variant of PROPEL-CABLED-MODULES | Propel ULL Singlemode Cabled Module, 12x8 duplex LC Propel module on End A to 12x8 on End B, 96 fiber LSZH Trunk, Method B Enhanced |  | Propel | PPL | Fiber cabled module
PPLUGVFLC2XM |  | Variant of PROPEL-CABLED-MODULES | Propel ULL Multimode OM5 Cabled Module, 6x2f duplex LC Propel module on End A to 1x24f MPO/UPC pinned on End B, 144 fiber Plenum Trunk, Method B Enhanced |  | Propel | PPL | Fiber cabled module
PPLA3G8LCQPL |  | Variant of PROPEL-CABLED-MODULES | Propel ULL Singlemode Cabled Module, 12x8 duplex LC Propel module on End A to 1x8f MPO/UPC non-pinned on End B, 96 fiber B2ca Trunk, Method A |  | Propel | PPL | Fiber cabled module
PPLA3XDLCMPL |  | Variant of PROPEL-CABLED-MODULES | Propel ULL Multimode OM4 Cabled Module, 8x12 duplex LC Propel module on End A to 1x12f MPO/UPC non-pinned on End B, 96 fiber B2ca Trunk, Method A |  | Propel | PPL | Fiber cabled module
PPLUJXDLCLCN |  | Variant of PROPEL-CABLED-MODULES | Propel ULL Multimode OM4 Cabled Module, 16x12 duplex LC Propel module on End A to 16x12 on End B, 192 fiber LSZH Trunk, Method B Enhanced |  | Propel | PPL | Fiber cabled module
PPLUJG8LCLCM |  | Variant of PROPEL-CABLED-MODULES | Propel ULL Singlemode Cabled Module, 18x8 duplex LC Propel module on End A to 18x8 on End B, 144 fiber LSZH Trunk, Method B Enhanced |  | Propel | PPL | Fiber cabled module
PPLU3G8LCLCH |  | Variant of PROPEL-CABLED-MODULES | Propel ULL Singlemode Cabled Module, 6x8 duplex LC Propel module on End A to 6x8 on End B, 48 fiber B2ca Trunk, Method B Enhanced |  | Propel | PPL | Fiber cabled module
PPLAGVFLC2XM |  | Variant of PROPEL-CABLED-MODULES | Propel ULL Multimode OM5 Cabled Module, 6x2f duplex LC Propel module on End A to 1x24f MPO/UPC pinned on End B, 144 fiber Plenum Trunk, Method A |  | Propel | PPL | Fiber cabled module
PPLU3GRSNUCS |  | Variant of PROPEL-CABLED-MODULES | Propel ULL Singlemode Cabled Module, 2x16 duplex SN Propel module on End A to 2x16 on End B, 32 fiber B2ca Trunk, Method B Enhanced |  | Propel | PPL | Fiber cabled module
PPLUJXDLCLCP |  | Variant of PROPEL-CABLED-MODULES | Propel ULL Multimode OM4 Cabled Module, 24x12 duplex LC Propel module on End A to 24x12 on End B, 288 fiber LSZH Trunk, Method B Enhanced |  | Propel | PPL | Fiber cabled module
PPLU3G8LCLCK |  | Variant of PROPEL-CABLED-MODULES | Propel ULL Singlemode Cabled Module, 9x8 duplex LC Propel module on End A to 9x8 on End B, 72 fiber B2ca Trunk, Method B Enhanced |  | Propel | PPL | Fiber cabled module
PPLA3G8LCQPN |  | Variant of PROPEL-CABLED-MODULES | Propel ULL Singlemode Cabled Module, 24x8 duplex LC Propel module on End A to 1x8f MPO/UPC non-pinned on End B, 192 fiber B2ca Trunk, Method A |  | Propel | PPL | Fiber cabled module
PPLU3XDLCLCG |  | Variant of PROPEL-CABLED-MODULES | Propel ULL Multimode OM4 Cabled Module, 3x12 duplex LC Propel module on End A to 3x12 on End B, 36 fiber B2ca Trunk, Method B Enhanced |  | Propel | PPL | Fiber cabled module
PPLU3GRSNUCU |  | Variant of PROPEL-CABLED-MODULES | Propel ULL Singlemode Cabled Module, 4x16 duplex SN Propel module on End A to 4x16 on End B, 64 fiber B2ca Trunk, Method B Enhanced |  | Propel | PPL | Fiber cabled module
PPLAJV8LCQPM |  | Variant of PROPEL-CABLED-MODULES | Propel ULL Multimode OM5 Cabled Module, 18x8 duplex LC Propel module on End A to 1x8f MPO/UPC non-pinned on End B, 144 fiber LSZH Trunk, Method A |  | Propel | PPL | Fiber cabled module
PPLUJG8LCLCR |  | Variant of PROPEL-CABLED-MODULES | Propel ULL Singlemode Cabled Module, 2x8 duplex LC Propel module on End A to 2x8 on End B, 16 fiber LSZH Trunk, Method B Enhanced |  | Propel | PPL | Fiber cabled module
PPLA3G8LCQPR |  | Variant of PROPEL-CABLED-MODULES | Propel ULL Singlemode Cabled Module, 2x8 duplex LC Propel module on End A to 1x8f MPO/UPC non-pinned on End B, 16 fiber B2ca Trunk, Method A |  | Propel | PPL | Fiber cabled module
PPLA3XDLCMPP |  | Variant of PROPEL-CABLED-MODULES | Propel ULL Multimode OM4 Cabled Module, 24x12 duplex LC Propel module on End A to 1x12f MPO/UPC non-pinned on End B, 288 fiber B2ca Trunk, Method A |  | Propel | PPL | Fiber cabled module
PPLAJV8LCQPN |  | Variant of PROPEL-CABLED-MODULES | Propel ULL Multimode OM5 Cabled Module, 24x8 duplex LC Propel module on End A to 1x8f MPO/UPC non-pinned on End B, 192 fiber LSZH Trunk, Method A |  | Propel | PPL | Fiber cabled module
PPLUJV8LCLCK |  | Variant of PROPEL-CABLED-MODULES | Propel ULL Multimode OM5 Cabled Module, 9x8 duplex LC Propel module on End A to 9x8 on End B, 72 fiber LSZH Trunk, Method B Enhanced |  | Propel | PPL | Fiber cabled module
PPLAGVRLCRVL |  | Variant of PROPEL-CABLED-MODULES | Propel ULL Multimode OM5 Cabled Module, 6x16 duplex LC Propel module on End A to 1x16f MPO/APC non-pinned Multimode on End B, 96 fiber Plenum Trunk, Method A |  | Propel | PPL | Fiber cabled module
PPLU3XDLCLCK |  | Variant of PROPEL-CABLED-MODULES | Propel ULL Multimode OM4 Cabled Module, 6x12 duplex LC Propel module on End A to 6x12 on End B, 72 fiber B2ca Trunk, Method B Enhanced |  | Propel | PPL | Fiber cabled module
PPLUGVFLCLCL |  | Variant of PROPEL-CABLED-MODULES | Propel ULL Multimode OM5 Cabled Module, 4x2f duplex LC Propel module on End A to 4x24 on End B, 96 fiber Plenum Trunk, Method B Enhanced |  | Propel | PPL | Fiber cabled module
PPLUJXDLCMPG |  | Variant of PROPEL-CABLED-MODULES | Propel ULL Multimode OM4 Cabled Module, 3x12 duplex LC Propel module on End A to 1x12f MPO/UPC non-pinned on End B, 36 fiber LSZH Trunk, Method B Enhanced |  | Propel | PPL | Fiber cabled module
PPLAJV8LCQPR |  | Variant of PROPEL-CABLED-MODULES | Propel ULL Multimode OM5 Cabled Module, 2x8 duplex LC Propel module on End A to 1x8f MPO/UPC non-pinned on End B, 16 fiber LSZH Trunk, Method A |  | Propel | PPL | Fiber cabled module
PPLUGGFLCUCM |  | Variant of PROPEL-CABLED-MODULES | Propel ULL Singlemode Cabled Module, 6x2f duplex LC Propel module on End A to Stub on End B, 144 fiber Plenum Trunk, Method B Enhanced |  | Propel | PPL | Fiber cabled module
PPLAGVRLCRVM |  | Variant of PROPEL-CABLED-MODULES | Propel ULL Multimode OM5 Cabled Module, 9x16 duplex LC Propel module on End A to 1x16f MPO/APC non-pinned Multimode on End B, 144 fiber Plenum Trunk, Method A |  | Propel | PPL | Fiber cabled module
PPLUJV8LCLCL |  | Variant of PROPEL-CABLED-MODULES | Propel ULL Multimode OM5 Cabled Module, 12x8 duplex LC Propel module on End A to 12x8 on End B, 96 fiber LSZH Trunk, Method B Enhanced |  | Propel | PPL | Fiber cabled module
PPLU3XDLCLCL |  | Variant of PROPEL-CABLED-MODULES | Propel ULL Multimode OM4 Cabled Module, 8x12 duplex LC Propel module on End A to 8x12 on End B, 96 fiber B2ca Trunk, Method B Enhanced |  | Propel | PPL | Fiber cabled module
PPLU3V8LCLCH |  | Variant of PROPEL-CABLED-MODULES | Propel ULL Multimode OM5 Cabled Module, 6x8 duplex LC Propel module on End A to 6x8 on End B, 48 fiber B2ca Trunk, Method B Enhanced |  | Propel | PPL | Fiber cabled module
PPLUGGFSN2PF |  | Variant of PROPEL-CABLED-MODULES | Propel ULL Singlemode Cabled Module, 1x2f duplex SN Propel module on End A to 1x24 on End B, 24 fiber Plenum Trunk, Method B Enhanced |  | Propel | PPL | Fiber cabled module
PPLUJXDLCMPH |  | Variant of PROPEL-CABLED-MODULES | Propel ULL Multimode OM4 Cabled Module, 4x12 duplex LC Propel module on End A to 1x12f MPO/UPC non-pinned on End B, 48 fiber LSZH Trunk, Method B Enhanced |  | Propel | PPL | Fiber cabled module
PPLUGVFLCLCM |  | Variant of PROPEL-CABLED-MODULES | Propel ULL Multimode OM5 Cabled Module, 6x2f duplex LC Propel module on End A to 6x24 on End B, 144 fiber Plenum Trunk, Method B Enhanced |  | Propel | PPL | Fiber cabled module
PPLAGVRLCRVN |  | Variant of PROPEL-CABLED-MODULES | Propel ULL Multimode OM5 Cabled Module, 12x16 duplex LC Propel module on End A to 1x16f MPO/APC non-pinned Multimode on End B, 192 fiber Plenum Trunk, Method A |  | Propel | PPL | Fiber cabled module
PPLUJV8LCLCM |  | Variant of PROPEL-CABLED-MODULES | Propel ULL Multimode OM5 Cabled Module, 18x8 duplex LC Propel module on End A to 18x8 on End B, 144 fiber LSZH Trunk, Method B Enhanced |  | Propel | PPL | Fiber cabled module
PPLUJG8LCQP8 |  | Variant of PROPEL-CABLED-MODULES | Propel ULL Singlemode Cabled Module, 1x8 duplex LC Propel module on End A to 1x8f MPO/UPC non-pinned on End B, 8 fiber LSZH Trunk, Method B Enhanced |  | Propel | PPL | Fiber cabled module
PPLU3XDLCLCM |  | Variant of PROPEL-CABLED-MODULES | Propel ULL Multimode OM4 Cabled Module, 12x12 duplex LC Propel module on End A to 12x12 on End B, 144 fiber B2ca Trunk, Method B Enhanced |  | Propel | PPL | Fiber cabled module
PPLA3XDLCMXG |  | Variant of PROPEL-CABLED-MODULES | Propel ULL Multimode OM4 Cabled Module, 3x12 duplex LC Propel module on End A to 1x12f MPO/UPC pinned on End B, 36 fiber B2ca Trunk, Method A |  | Propel | PPL | Fiber cabled module
PPLAJV8LCQPU |  | Variant of PROPEL-CABLED-MODULES | Propel ULL Multimode OM5 Cabled Module, 8x8 duplex LC Propel module on End A to 1x8f MPO/UPC non-pinned on End B, 64 fiber LSZH Trunk, Method A |  | Propel | PPL | Fiber cabled module
PPLUGVFLCUCF |  | Variant of PROPEL-CABLED-MODULES | Propel ULL Multimode OM5 Cabled Module, 1x24f duplex LC Propel module on End A to Stub on End B, 24 fiber Plenum Trunk, Method B Enhanced |  | Propel | PPL | Fiber cabled module
PPLAGVRLCRVQ |  | Variant of PROPEL-CABLED-MODULES | Propel ULL Multimode OM5 Cabled Module, 8x16 duplex LC Propel module on End A to 1x16f MPO/APC non-pinned Multimode on End B, 128 fiber Plenum Trunk, Method A |  | Propel | PPL | Fiber cabled module
PPLUJV8LCLCN |  | Variant of PROPEL-CABLED-MODULES | Propel ULL Multimode OM5 Cabled Module, 24x8 duplex LC Propel module on End A to 24x8 on End B, 192 fiber LSZH Trunk, Method B Enhanced |  | Propel | PPL | Fiber cabled module
PPLA3G8LCQXF |  | Variant of PROPEL-CABLED-MODULES | Propel ULL Singlemode Cabled Module, 3x8 duplex LC Propel module on End A to 1x8f MPO/UPC pinned on End B, 24 fiber B2ca Trunk, Method A |  | Propel | PPL | Fiber cabled module
PPLUJG8LCQPF |  | Variant of PROPEL-CABLED-MODULES | Propel ULL Singlemode Cabled Module, 3x8 duplex LC Propel module on End A to 1x8f MPO/UPC non-pinned on End B, 24 fiber LSZH Trunk, Method B Enhanced |  | Propel | PPL | Fiber cabled module
PPLAJV8LCQX8 |  | Variant of PROPEL-CABLED-MODULES | Propel ULL Multimode OM5 Cabled Module, 1x8 duplex LC Propel module on End A to 1x8f MPO/UPC pinned on End B, 8 fiber LSZH Trunk, Method A |  | Propel | PPL | Fiber cabled module
PPLUGGFSN2PK |  | Variant of PROPEL-CABLED-MODULES | Propel ULL Singlemode Cabled Module, 3x2f duplex SN Propel module on End A to 3x24 on End B, 72 fiber Plenum Trunk, Method B Enhanced |  | Propel | PPL | Fiber cabled module
PPLU3G8LCLCU |  | Variant of PROPEL-CABLED-MODULES | Propel ULL Singlemode Cabled Module, 8x8 duplex LC Propel module on End A to 8x8 on End B, 64 fiber B2ca Trunk, Method B Enhanced |  | Propel | PPL | Fiber cabled module
PPLUJV8LCLCR |  | Variant of PROPEL-CABLED-MODULES | Propel ULL Multimode OM5 Cabled Module, 2x8 duplex LC Propel module on End A to 2x8 on End B, 16 fiber LSZH Trunk, Method B Enhanced |  | Propel | PPL | Fiber cabled module
PPLAJV8LCQXF |  | Variant of PROPEL-CABLED-MODULES | Propel ULL Multimode OM5 Cabled Module, 3x8 duplex LC Propel module on End A to 1x8f MPO/UPC pinned on End B, 24 fiber LSZH Trunk, Method A |  | Propel | PPL | Fiber cabled module
PPLA3G8LCQXK |  | Variant of PROPEL-CABLED-MODULES | Propel ULL Singlemode Cabled Module, 9x8 duplex LC Propel module on End A to 1x8f MPO/UPC pinned on End B, 72 fiber B2ca Trunk, Method A |  | Propel | PPL | Fiber cabled module
PPLU3G8LCQP8 |  | Variant of PROPEL-CABLED-MODULES | Propel ULL Singlemode Cabled Module, 1x8 duplex LC Propel module on End A to 1x8f MPO/UPC non-pinned on End B, 8 fiber B2ca Trunk, Method B Enhanced |  | Propel | PPL | Fiber cabled module
PPLUJXDLCMPM |  | Variant of PROPEL-CABLED-MODULES | Propel ULL Multimode OM4 Cabled Module, 12x12 duplex LC Propel module on End A to 1x12f MPO/UPC non-pinned on End B, 144 fiber LSZH Trunk, Method B Enhanced |  | Propel | PPL | Fiber cabled module
PPLUJG8LCQPK |  | Variant of PROPEL-CABLED-MODULES | Propel ULL Singlemode Cabled Module, 9x8 duplex LC Propel module on End A to 1x8f MPO/UPC non-pinned on End B, 72 fiber LSZH Trunk, Method B Enhanced |  | Propel | PPL | Fiber cabled module
PPLUJV8LCLCS |  | Variant of PROPEL-CABLED-MODULES | Propel ULL Multimode OM5 Cabled Module, 4x8 duplex LC Propel module on End A to 4x8 on End B, 32 fiber LSZH Trunk, Method B Enhanced |  | Propel | PPL | Fiber cabled module
PPLAJV8LCQXH |  | Variant of PROPEL-CABLED-MODULES | Propel ULL Multimode OM5 Cabled Module, 6x8 duplex LC Propel module on End A to 1x8f MPO/UPC pinned on End B, 48 fiber LSZH Trunk, Method A |  | Propel | PPL | Fiber cabled module
PPLAGVRLCRVU |  | Variant of PROPEL-CABLED-MODULES | Propel ULL Multimode OM5 Cabled Module, 4x16 duplex LC Propel module on End A to 1x16f MPO/APC non-pinned Multimode on End B, 64 fiber Plenum Trunk, Method A |  | Propel | PPL | Fiber cabled module
PPLA3G8LCQXL |  | Variant of PROPEL-CABLED-MODULES | Propel ULL Singlemode Cabled Module, 12x8 duplex LC Propel module on End A to 1x8f MPO/UPC pinned on End B, 96 fiber B2ca Trunk, Method A |  | Propel | PPL | Fiber cabled module
PPLUJXDLCMPN |  | Variant of PROPEL-CABLED-MODULES | Propel ULL Multimode OM4 Cabled Module, 16x12 duplex LC Propel module on End A to 1x12f MPO/UPC non-pinned on End B, 192 fiber LSZH Trunk, Method B Enhanced |  | Propel | PPL | Fiber cabled module
PPLUJG8LCQPL |  | Variant of PROPEL-CABLED-MODULES | Propel ULL Singlemode Cabled Module, 12x8 duplex LC Propel module on End A to 1x8f MPO/UPC non-pinned on End B, 96 fiber LSZH Trunk, Method B Enhanced |  | Propel | PPL | Fiber cabled module
PPLUGGFSN2XF |  | Variant of PROPEL-CABLED-MODULES | Propel ULL Singlemode Cabled Module, 1x2f duplex SN Propel module on End A to 1x24 on End B, 24 fiber Plenum Trunk, Method B Enhanced |  | Propel | PPL | Fiber cabled module
PPLUJV8LCQP8 |  | Variant of PROPEL-CABLED-MODULES | Propel ULL Multimode OM5 Cabled Module, 1x8 duplex LC Propel module on End A to 1x8f MPO/UPC non-pinned on End B, 8 fiber LSZH Trunk, Method B Enhanced |  | Propel | PPL | Fiber cabled module
PPLUJXDLCMPP |  | Variant of PROPEL-CABLED-MODULES | Propel ULL Multimode OM4 Cabled Module, 24x12 duplex LC Propel module on End A to 1x12f MPO/UPC non-pinned on End B, 288 fiber LSZH Trunk, Method B Enhanced |  | Propel | PPL | Fiber cabled module
PPLUJG8LCQPM |  | Variant of PROPEL-CABLED-MODULES | Propel ULL Singlemode Cabled Module, 18x8 duplex LC Propel module on End A to 1x8f MPO/UPC non-pinned on End B, 144 fiber LSZH Trunk, Method B Enhanced |  | Propel | PPL | Fiber cabled module
PPLU3V8LCLCS |  | Variant of PROPEL-CABLED-MODULES | Propel ULL Multimode OM5 Cabled Module, 4x8 duplex LC Propel module on End A to 4x8 on End B, 32 fiber B2ca Trunk, Method B Enhanced |  | Propel | PPL | Fiber cabled module
PPLAJV8LCQXL |  | Variant of PROPEL-CABLED-MODULES | Propel ULL Multimode OM5 Cabled Module, 12x8 duplex LC Propel module on End A to 1x8f MPO/UPC pinned on End B, 96 fiber LSZH Trunk, Method A |  | Propel | PPL | Fiber cabled module
PPLU3XDLCMPH |  | Variant of PROPEL-CABLED-MODULES | Propel ULL Multimode OM4 Cabled Module, 4x12 duplex LC Propel module on End A to 1x12f MPO/UPC non-pinned on End B, 48 fiber B2ca Trunk, Method B Enhanced |  | Propel | PPL | Fiber cabled module
PPLUJV8LCQPF |  | Variant of PROPEL-CABLED-MODULES | Propel ULL Multimode OM5 Cabled Module, 3x8 duplex LC Propel module on End A to 1x8f MPO/UPC non-pinned on End B, 24 fiber LSZH Trunk, Method B Enhanced |  | Propel | PPL | Fiber cabled module
PPLU3V8LCLCU |  | Variant of PROPEL-CABLED-MODULES | Propel ULL Multimode OM5 Cabled Module, 8x8 duplex LC Propel module on End A to 8x8 on End B, 64 fiber B2ca Trunk, Method B Enhanced |  | Propel | PPL | Fiber cabled module
PPLAJV8LCQXM |  | Variant of PROPEL-CABLED-MODULES | Propel ULL Multimode OM5 Cabled Module, 18x8 duplex LC Propel module on End A to 1x8f MPO/UPC pinned on End B, 144 fiber LSZH Trunk, Method A |  | Propel | PPL | Fiber cabled module
PPLUJXDLCMXF |  | Variant of PROPEL-CABLED-MODULES | Propel ULL Multimode OM4 Cabled Module, 2x12 duplex LC Propel module on End A to 1x12f MPO/UPC pinned on End B, 24 fiber LSZH Trunk, Method B Enhanced |  | Propel | PPL | Fiber cabled module
PPLA3G8LCQXR |  | Variant of PROPEL-CABLED-MODULES | Propel ULL Singlemode Cabled Module, 2x8 duplex LC Propel module on End A to 1x8f MPO/UPC pinned on End B, 16 fiber B2ca Trunk, Method A |  | Propel | PPL | Fiber cabled module
PPLU3XDLCMPK |  | Variant of PROPEL-CABLED-MODULES | Propel ULL Multimode OM4 Cabled Module, 6x12 duplex LC Propel module on End A to 1x12f MPO/UPC non-pinned on End B, 72 fiber B2ca Trunk, Method B Enhanced |  | Propel | PPL | Fiber cabled module
PPLUJG8LCQPR |  | Variant of PROPEL-CABLED-MODULES | Propel ULL Singlemode Cabled Module, 2x8 duplex LC Propel module on End A to 1x8f MPO/UPC non-pinned on End B, 16 fiber LSZH Trunk, Method B Enhanced |  | Propel | PPL | Fiber cabled module
PPLUGGFSN2XL |  | Variant of PROPEL-CABLED-MODULES | Propel ULL Singlemode Cabled Module, 4x2f duplex SN Propel module on End A to 4x24 on End B, 96 fiber Plenum Trunk, Method B Enhanced |  | Propel | PPL | Fiber cabled module
PPLA3XFLC2PF |  | Variant of PROPEL-CABLED-MODULES | Propel ULL Multimode OM4 Cabled Module, 1x24f duplex LC Propel module on End A to 1x24f MPO/UPC non-pinned on End B, 24 fiber B2ca Trunk, Method A |  | Propel | PPL | Fiber cabled module
PPLU3XDLCMPL |  | Variant of PROPEL-CABLED-MODULES | Propel ULL Multimode OM4 Cabled Module, 8x12 duplex LC Propel module on End A to 1x12f MPO/UPC non-pinned on End B, 96 fiber B2ca Trunk, Method B Enhanced |  | Propel | PPL | Fiber cabled module
PPLUGVRLCLCM |  | Variant of PROPEL-CABLED-MODULES | Propel ULL Multimode OM5 Cabled Module, 9x16 duplex LC Propel module on End A to 9x16 on End B, 144 fiber Plenum Trunk, Method B Enhanced |  | Propel | PPL | Fiber cabled module
PPLUJXDLCMXG |  | Variant of PROPEL-CABLED-MODULES | Propel ULL Multimode OM4 Cabled Module, 3x12 duplex LC Propel module on End A to 1x12f MPO/UPC pinned on End B, 36 fiber LSZH Trunk, Method B Enhanced |  | Propel | PPL | Fiber cabled module
PPLU3G8LCQPM |  | Variant of PROPEL-CABLED-MODULES | Propel ULL Singlemode Cabled Module, 18x8 duplex LC Propel module on End A to 1x8f MPO/UPC non-pinned on End B, 144 fiber B2ca Trunk, Method B Enhanced |  | Propel | PPL | Fiber cabled module
PPLUJV8LCQPK |  | Variant of PROPEL-CABLED-MODULES | Propel ULL Multimode OM5 Cabled Module, 9x8 duplex LC Propel module on End A to 1x8f MPO/UPC non-pinned on End B, 72 fiber LSZH Trunk, Method B Enhanced |  | Propel | PPL | Fiber cabled module
PPLUGGFSN2XM |  | Variant of PROPEL-CABLED-MODULES | Propel ULL Singlemode Cabled Module, 6x2f duplex SN Propel module on End A to 6x24 on End B, 144 fiber Plenum Trunk, Method B Enhanced |  | Propel | PPL | Fiber cabled module
PPLAJV8LCQXR |  | Variant of PROPEL-CABLED-MODULES | Propel ULL Multimode OM5 Cabled Module, 2x8 duplex LC Propel module on End A to 1x8f MPO/UPC pinned on End B, 16 fiber LSZH Trunk, Method A |  | Propel | PPL | Fiber cabled module
PPLUGVRLCLCN |  | Variant of PROPEL-CABLED-MODULES | Propel ULL Multimode OM5 Cabled Module, 12x16 duplex LC Propel module on End A to 12x16 on End B, 192 fiber Plenum Trunk, Method B Enhanced |  | Propel | PPL | Fiber cabled module
PPLUJV8LCQPL |  | Variant of PROPEL-CABLED-MODULES | Propel ULL Multimode OM5 Cabled Module, 12x8 duplex LC Propel module on End A to 1x8f MPO/UPC non-pinned on End B, 96 fiber LSZH Trunk, Method B Enhanced |  | Propel | PPL | Fiber cabled module
PPLA3XFLC2PK |  | Variant of PROPEL-CABLED-MODULES | Propel ULL Multimode OM4 Cabled Module, 3x2f duplex LC Propel module on End A to 1x24f MPO/UPC non-pinned on End B, 72 fiber B2ca Trunk, Method A |  | Propel | PPL | Fiber cabled module
PPLA3GDLCMPD |  | Variant of PROPEL-CABLED-MODULES | Propel ULL Singlemode Cabled Module, 1x12 duplex LC Propel module on End A to 1x12f MPO/UPC non-pinned on End B, 12 fiber B2ca Trunk, Method A |  | Propel | PPL | Fiber cabled module
PPLAJV8LCQXS |  | Variant of PROPEL-CABLED-MODULES | Propel ULL Multimode OM5 Cabled Module, 4x8 duplex LC Propel module on End A to 1x8f MPO/UPC pinned on End B, 32 fiber LSZH Trunk, Method A |  | Propel | PPL | Fiber cabled module
PPLAGVRLCRZN |  | Variant of PROPEL-CABLED-MODULES | Propel ULL Multimode OM5 Cabled Module, 12x16 duplex LC Propel module on End A to 1x16f MPO/APC pinned Multimode on End B, 192 fiber Plenum Trunk, Method A |  | Propel | PPL | Fiber cabled module
PPLUGVRLCLCQ |  | Variant of PROPEL-CABLED-MODULES | Propel ULL Multimode OM5 Cabled Module, 8x16 duplex LC Propel module on End A to 8x16 on End B, 128 fiber Plenum Trunk, Method B Enhanced |  | Propel | PPL | Fiber cabled module
PPLUJV8LCQPM |  | Variant of PROPEL-CABLED-MODULES | Propel ULL Multimode OM5 Cabled Module, 18x8 duplex LC Propel module on End A to 1x8f MPO/UPC non-pinned on End B, 144 fiber LSZH Trunk, Method B Enhanced |  | Propel | PPL | Fiber cabled module
PPLUJG8LCQX8 |  | Variant of PROPEL-CABLED-MODULES | Propel ULL Singlemode Cabled Module, 1x8 duplex LC Propel module on End A to 1x8f MPO/UPC pinned on End B, 8 fiber LSZH Trunk, Method B Enhanced |  | Propel | PPL | Fiber cabled module
PPLA3XFLC2PL |  | Variant of PROPEL-CABLED-MODULES | Propel ULL Multimode OM4 Cabled Module, 4x2f duplex LC Propel module on End A to 1x24f MPO/UPC non-pinned on End B, 96 fiber B2ca Trunk, Method A |  | Propel | PPL | Fiber cabled module
PPLUJXDLCMXL |  | Variant of PROPEL-CABLED-MODULES | Propel ULL Multimode OM4 Cabled Module, 8x12 duplex LC Propel module on End A to 1x12f MPO/UPC pinned on End B, 96 fiber LSZH Trunk, Method B Enhanced |  | Propel | PPL | Fiber cabled module
PPLU3XDLCMPP |  | Variant of PROPEL-CABLED-MODULES | Propel ULL Multimode OM4 Cabled Module, 24x12 duplex LC Propel module on End A to 1x12f MPO/UPC non-pinned on End B, 288 fiber B2ca Trunk, Method B Enhanced |  | Propel | PPL | Fiber cabled module
PPLUJG8LCQXF |  | Variant of PROPEL-CABLED-MODULES | Propel ULL Singlemode Cabled Module, 3x8 duplex LC Propel module on End A to 1x8f MPO/UPC pinned on End B, 24 fiber LSZH Trunk, Method B Enhanced |  | Propel | PPL | Fiber cabled module
PPLAJVDLCMPD |  | Variant of PROPEL-CABLED-MODULES | Propel ULL Multimode OM5 Cabled Module, 1x12 duplex LC Propel module on End A to 1x12f MPO/UPC non-pinned on End B, 12 fiber LSZH Trunk, Method A |  | Propel | PPL | Fiber cabled module
PPLUJXDLCMXM |  | Variant of PROPEL-CABLED-MODULES | Propel ULL Multimode OM4 Cabled Module, 12x12 duplex LC Propel module on End A to 1x12f MPO/UPC pinned on End B, 144 fiber LSZH Trunk, Method B Enhanced |  | Propel | PPL | Fiber cabled module
PPLA3GDLCMPG |  | Variant of PROPEL-CABLED-MODULES | Propel ULL Singlemode Cabled Module, 3x12 duplex LC Propel module on End A to 1x12f MPO/UPC non-pinned on End B, 36 fiber B2ca Trunk, Method A |  | Propel | PPL | Fiber cabled module
PPLU3G8LCQPU |  | Variant of PROPEL-CABLED-MODULES | Propel ULL Singlemode Cabled Module, 8x8 duplex LC Propel module on End A to 1x8f MPO/UPC non-pinned on End B, 64 fiber B2ca Trunk, Method B Enhanced |  | Propel | PPL | Fiber cabled module
PPLA3XFLC2XF |  | Variant of PROPEL-CABLED-MODULES | Propel ULL Multimode OM4 Cabled Module, 1x24f duplex LC Propel module on End A to 1x24f MPO/UPC pinned on End B, 24 fiber B2ca Trunk, Method A |  | Propel | PPL | Fiber cabled module
PPLU3G8LCQX8 |  | Variant of PROPEL-CABLED-MODULES | Propel ULL Singlemode Cabled Module, 1x8 duplex LC Propel module on End A to 1x8f MPO/UPC pinned on End B, 8 fiber B2ca Trunk, Method B Enhanced |  | Propel | PPL | Fiber cabled module
PPLUJXDLCMXN |  | Variant of PROPEL-CABLED-MODULES | Propel ULL Multimode OM4 Cabled Module, 16x12 duplex LC Propel module on End A to 1x12f MPO/UPC pinned on End B, 192 fiber LSZH Trunk, Method B Enhanced |  | Propel | PPL | Fiber cabled module
PPLUGVRLCLCU |  | Variant of PROPEL-CABLED-MODULES | Propel ULL Multimode OM5 Cabled Module, 4x16 duplex LC Propel module on End A to 4x16 on End B, 64 fiber Plenum Trunk, Method B Enhanced |  | Propel | PPL | Fiber cabled module
PPLA3GDLCMPH |  | Variant of PROPEL-CABLED-MODULES | Propel ULL Singlemode Cabled Module, 4x12 duplex LC Propel module on End A to 1x12f MPO/UPC non-pinned on End B, 48 fiber B2ca Trunk, Method A |  | Propel | PPL | Fiber cabled module
PPLAGVRLCRZS |  | Variant of PROPEL-CABLED-MODULES | Propel ULL Multimode OM5 Cabled Module, 2x16 duplex LC Propel module on End A to 1x16f MPO/APC pinned Multimode on End B, 32 fiber Plenum Trunk, Method A |  | Propel | PPL | Fiber cabled module
PPLUGGFSNSNL |  | Variant of PROPEL-CABLED-MODULES | Propel ULL Singlemode Cabled Module, 4x2f duplex SN Propel module on End A to 4x24 on End B, 96 fiber Plenum Trunk, Method B Enhanced |  | Propel | PPL | Fiber cabled module
PPLAJVDLCMPG |  | Variant of PROPEL-CABLED-MODULES | Propel ULL Multimode OM5 Cabled Module, 3x12 duplex LC Propel module on End A to 1x12f MPO/UPC non-pinned on End B, 36 fiber LSZH Trunk, Method A |  | Propel | PPL | Fiber cabled module
PPLUJV8LCQPN |  | Variant of PROPEL-CABLED-MODULES | Propel ULL Multimode OM5 Cabled Module, 24x8 duplex LC Propel module on End A to 1x8f MPO/UPC non-pinned on End B, 192 fiber LSZH Trunk, Method B Enhanced |  | Propel | PPL | Fiber cabled module
PPLA3GDLCMPK |  | Variant of PROPEL-CABLED-MODULES | Propel ULL Singlemode Cabled Module, 6x12 duplex LC Propel module on End A to 1x12f MPO/UPC non-pinned on End B, 72 fiber B2ca Trunk, Method A |  | Propel | PPL | Fiber cabled module
PPLU3V8LCQPR |  | Variant of PROPEL-CABLED-MODULES | Propel ULL Multimode OM5 Cabled Module, 2x8 duplex LC Propel module on End A to 1x8f MPO/UPC non-pinned on End B, 16 fiber B2ca Trunk, Method B Enhanced |  | Propel | PPL | Fiber cabled module
PPLU3XDLCMXD |  | Variant of PROPEL-CABLED-MODULES | Propel ULL Multimode OM4 Cabled Module, 1x12 duplex LC Propel module on End A to 1x12f MPO/UPC pinned on End B, 12 fiber B2ca Trunk, Method B Enhanced |  | Propel | PPL | Fiber cabled module
PPLA3XFLC2XK |  | Variant of PROPEL-CABLED-MODULES | Propel ULL Multimode OM4 Cabled Module, 3x2f duplex LC Propel module on End A to 1x24f MPO/UPC pinned on End B, 72 fiber B2ca Trunk, Method A |  | Propel | PPL | Fiber cabled module
PPLAJVDLCMPH |  | Variant of PROPEL-CABLED-MODULES | Propel ULL Multimode OM5 Cabled Module, 4x12 duplex LC Propel module on End A to 1x12f MPO/UPC non-pinned on End B, 48 fiber LSZH Trunk, Method A |  | Propel | PPL | Fiber cabled module
PPLUJG8LCQXH |  | Variant of PROPEL-CABLED-MODULES | Propel ULL Singlemode Cabled Module, 6x8 duplex LC Propel module on End A to 1x8f MPO/UPC pinned on End B, 48 fiber LSZH Trunk, Method B Enhanced |  | Propel | PPL | Fiber cabled module
PPLUJXDLCUCD |  | Variant of PROPEL-CABLED-MODULES | Propel ULL Multimode OM4 Cabled Module, 1x12 duplex LC Propel module on End A to Stub on End B, 12 fiber LSZH Trunk, Method B Enhanced |  | Propel | PPL | Fiber cabled module
PPLA3GDLCMPL |  | Variant of PROPEL-CABLED-MODULES | Propel ULL Singlemode Cabled Module, 8x12 duplex LC Propel module on End A to 1x12f MPO/UPC non-pinned on End B, 96 fiber B2ca Trunk, Method A |  | Propel | PPL | Fiber cabled module
PPLAGX8LCQP8 |  | Variant of PROPEL-CABLED-MODULES | Propel ULL Multimode OM4 Cabled Module, 1x8 duplex LC Propel module on End A to 1x8f MPO/UPC non-pinned on End B, 8 fiber Plenum Trunk, Method A |  | Propel | PPL | Fiber cabled module
PPLUGGFSNUCF |  | Variant of PROPEL-CABLED-MODULES | Propel ULL Singlemode Cabled Module, 1x2f duplex SN Propel module on End A to 1x24 on End B, 24 fiber Plenum Trunk, Method B Enhanced |  | Propel | PPL | Fiber cabled module
PPLUJG8LCQXK |  | Variant of PROPEL-CABLED-MODULES | Propel ULL Singlemode Cabled Module, 9x8 duplex LC Propel module on End A to 1x8f MPO/UPC pinned on End B, 72 fiber LSZH Trunk, Method B Enhanced |  | Propel | PPL | Fiber cabled module
PPLU3G8LCQXK |  | Variant of PROPEL-CABLED-MODULES | Propel ULL Singlemode Cabled Module, 9x8 duplex LC Propel module on End A to 1x8f MPO/UPC pinned on End B, 72 fiber B2ca Trunk, Method B Enhanced |  | Propel | PPL | Fiber cabled module
PPLUJXDLCUCF |  | Variant of PROPEL-CABLED-MODULES | Propel ULL Multimode OM4 Cabled Module, 2x12 duplex LC Propel module on End A to Stub on End B, 24 fiber LSZH Trunk, Method B Enhanced |  | Propel | PPL | Fiber cabled module
PPLUGVRLCRVM |  | Variant of PROPEL-CABLED-MODULES | Propel ULL Multimode OM5 Cabled Module, 9x16 duplex LC Propel module on End A to 1x16f MPO/APC non-pinned Multimode on End B, 144 fiber Plenum Trunk, Method B Enhanced |  | Propel | PPL | Fiber cabled module
PPLU3V8LCQPU |  | Variant of PROPEL-CABLED-MODULES | Propel ULL Multimode OM5 Cabled Module, 8x8 duplex LC Propel module on End A to 1x8f MPO/UPC non-pinned on End B, 64 fiber B2ca Trunk, Method B Enhanced |  | Propel | PPL | Fiber cabled module
PPLA3GDLCMPM |  | Variant of PROPEL-CABLED-MODULES | Propel ULL Singlemode Cabled Module, 12x12 duplex LC Propel module on End A to 1x12f MPO/UPC non-pinned on End B, 144 fiber B2ca Trunk, Method A |  | Propel | PPL | Fiber cabled module
PPLAGX8LCQPF |  | Variant of PROPEL-CABLED-MODULES | Propel ULL Multimode OM4 Cabled Module, 3x8 duplex LC Propel module on End A to 1x8f MPO/UPC non-pinned on End B, 24 fiber Plenum Trunk, Method A |  | Propel | PPL | Fiber cabled module
PPLA3XFLC2XM |  | Variant of PROPEL-CABLED-MODULES | Propel ULL Multimode OM4 Cabled Module, 6x2f duplex LC Propel module on End A to 1x24f MPO/UPC pinned on End B, 144 fiber B2ca Trunk, Method A |  | Propel | PPL | Fiber cabled module
PPLU3G8LCQXL |  | Variant of PROPEL-CABLED-MODULES | Propel ULL Singlemode Cabled Module, 12x8 duplex LC Propel module on End A to 1x8f MPO/UPC pinned on End B, 96 fiber B2ca Trunk, Method B Enhanced |  | Propel | PPL | Fiber cabled module
PPLA3GDLCMPN |  | Variant of PROPEL-CABLED-MODULES | Propel ULL Singlemode Cabled Module, 16x12 duplex LC Propel module on End A to 1x12f MPO/UPC non-pinned on End B, 192 fiber B2ca Trunk, Method A |  | Propel | PPL | Fiber cabled module
PPLUGGFSNUCK |  | Variant of PROPEL-CABLED-MODULES | Propel ULL Singlemode Cabled Module, 3x2f duplex SN Propel module on End A to 3x24 on End B, 72 fiber Plenum Trunk, Method B Enhanced |  | Propel | PPL | Fiber cabled module
PPLUJXDLCUCH |  | Variant of PROPEL-CABLED-MODULES | Propel ULL Multimode OM4 Cabled Module, 4x12 duplex LC Propel module on End A to Stub on End B, 48 fiber LSZH Trunk, Method B Enhanced |  | Propel | PPL | Fiber cabled module
PPLA3GDLCMPP |  | Variant of PROPEL-CABLED-MODULES | Propel ULL Singlemode Cabled Module, 24x12 duplex LC Propel module on End A to 1x12f MPO/UPC non-pinned on End B, 288 fiber B2ca Trunk, Method A |  | Propel | PPL | Fiber cabled module
PPLUJG8LCQXN |  | Variant of PROPEL-CABLED-MODULES | Propel ULL Singlemode Cabled Module, 24x8 duplex LC Propel module on End A to 1x8f MPO/UPC pinned on End B, 192 fiber LSZH Trunk, Method B Enhanced |  | Propel | PPL | Fiber cabled module
PPLUJXDLCUCK |  | Variant of PROPEL-CABLED-MODULES | Propel ULL Multimode OM4 Cabled Module, 6x12 duplex LC Propel module on End A to Stub on End B, 72 fiber LSZH Trunk, Method B Enhanced |  | Propel | PPL | Fiber cabled module
PPLAJVDLCMPN |  | Variant of PROPEL-CABLED-MODULES | Propel ULL Multimode OM5 Cabled Module, 16x12 duplex LC Propel module on End A to 1x12f MPO/UPC non-pinned on End B, 192 fiber LSZH Trunk, Method A |  | Propel | PPL | Fiber cabled module
PPLA3GDLCMXD |  | Variant of PROPEL-CABLED-MODULES | Propel ULL Singlemode Cabled Module, 1x12 duplex LC Propel module on End A to 1x12f MPO/UPC pinned on End B, 12 fiber B2ca Trunk, Method A |  | Propel | PPL | Fiber cabled module
PPLU3G8LCQXN |  | Variant of PROPEL-CABLED-MODULES | Propel ULL Singlemode Cabled Module, 24x8 duplex LC Propel module on End A to 1x8f MPO/UPC pinned on End B, 192 fiber B2ca Trunk, Method B Enhanced |  | Propel | PPL | Fiber cabled module
PPLU3XDLCMXF |  | Variant of PROPEL-CABLED-MODULES | Propel ULL Multimode OM4 Cabled Module, 2x12 duplex LC Propel module on End A to 1x12f MPO/UPC pinned on End B, 24 fiber B2ca Trunk, Method B Enhanced |  | Propel | PPL | Fiber cabled module
PPLU3V8LCQXK |  | Variant of PROPEL-CABLED-MODULES | Propel ULL Multimode OM5 Cabled Module, 9x8 duplex LC Propel module on End A to 1x8f MPO/UPC pinned on End B, 72 fiber B2ca Trunk, Method B Enhanced |  | Propel | PPL | Fiber cabled module
PPLAJVDLCMPP |  | Variant of PROPEL-CABLED-MODULES | Propel ULL Multimode OM5 Cabled Module, 24x12 duplex LC Propel module on End A to 1x12f MPO/UPC non-pinned on End B, 288 fiber LSZH Trunk, Method A |  | Propel | PPL | Fiber cabled module
PPLUJXDLCUCL |  | Variant of PROPEL-CABLED-MODULES | Propel ULL Multimode OM4 Cabled Module, 8x12 duplex LC Propel module on End A to Stub on End B, 96 fiber LSZH Trunk, Method B Enhanced |  | Propel | PPL | Fiber cabled module
PPLUGVRLCRVS |  | Variant of PROPEL-CABLED-MODULES | Propel ULL Multimode OM5 Cabled Module, 2x16 duplex LC Propel module on End A to 1x16f MPO/APC non-pinned Multimode on End B, 32 fiber Plenum Trunk, Method B Enhanced |  | Propel | PPL | Fiber cabled module
PPLU3XRLCUCS |  | Variant of PROPEL-CABLED-MODULES | Propel ULL Multimode OM4 Cabled Module, 2x16 duplex LC Propel module on End A to Stub on End B, 32 fiber B2ca Trunk, Method B Enhanced |  | Propel | PPL | Fiber cabled module
PPLUJGFSN2PF |  | Variant of PROPEL-CABLED-MODULES | Propel ULL Singlemode Cabled Module, 1x2f duplex SN Propel module on End A to 1x24 on End B, 24 fiber LSZH Trunk, Method B Enhanced |  | Propel | PPL | Fiber cabled module
PPLAJG8LCQPR |  | Variant of PROPEL-CABLED-MODULES | Propel ULL Singlemode Cabled Module, 2x8 duplex LC Propel module on End A to 1x8f MPO/UPC non-pinned on End B, 16 fiber LSZH Trunk, Method A |  | Propel | PPL | Fiber cabled module
PPLAGGFSN2XF |  | Variant of PROPEL-CABLED-MODULES | Propel ULL Singlemode Cabled Module, 1x2f duplex SN Propel module on End A to 1x24 on End B, 24 fiber Plenum Trunk, Method A |  | Propel | PPL | Fiber cabled module
PPLU3XRLCUCU |  | Variant of PROPEL-CABLED-MODULES | Propel ULL Multimode OM4 Cabled Module, 4x16 duplex LC Propel module on End A to Stub on End B, 64 fiber B2ca Trunk, Method B Enhanced |  | Propel | PPL | Fiber cabled module
PPLU3GFLCUCM |  | Variant of PROPEL-CABLED-MODULES | Propel ULL Singlemode Cabled Module, 6x2f duplex LC Propel module on End A to Stub on End B, 144 fiber B2ca Trunk, Method B Enhanced |  | Propel | PPL | Fiber cabled module
PPLAJXDLCMXK |  | Variant of PROPEL-CABLED-MODULES | Propel ULL Multimode OM4 Cabled Module, 6x12 duplex LC Propel module on End A to 1x12f MPO/UPC pinned on End B, 72 fiber LSZH Trunk, Method A |  | Propel | PPL | Fiber cabled module
PPLAJG8LCQPS |  | Variant of PROPEL-CABLED-MODULES | Propel ULL Singlemode Cabled Module, 4x8 duplex LC Propel module on End A to 1x8f MPO/UPC non-pinned on End B, 32 fiber LSZH Trunk, Method A |  | Propel | PPL | Fiber cabled module
PPLUJVFLCLCH |  | Variant of PROPEL-CABLED-MODULES | Propel ULL Multimode OM5 Cabled Module, 2x2f duplex LC Propel module on End A to 2x24 on End B, 48 fiber LSZH Trunk, Method B Enhanced |  | Propel | PPL | Fiber cabled module
PPLUGXDLCMPF |  | Variant of PROPEL-CABLED-MODULES | Propel ULL Multimode OM4 Cabled Module, 2x12 duplex LC Propel module on End A to 1x12f MPO/UPC non-pinned on End B, 24 fiber Plenum Trunk, Method B Enhanced |  | Propel | PPL | Fiber cabled module
PPLU3GFSN2PF |  | Variant of PROPEL-CABLED-MODULES | Propel ULL Singlemode Cabled Module, 1x2f duplex SN Propel module on End A to 1x24 on End B, 24 fiber B2ca Trunk, Method B Enhanced |  | Propel | PPL | Fiber cabled module
PPLAJXDLCMXL |  | Variant of PROPEL-CABLED-MODULES | Propel ULL Multimode OM4 Cabled Module, 8x12 duplex LC Propel module on End A to 1x12f MPO/UPC pinned on End B, 96 fiber LSZH Trunk, Method A |  | Propel | PPL | Fiber cabled module
PPLUGV8LCLCN |  | Variant of PROPEL-CABLED-MODULES | Propel ULL Multimode OM5 Cabled Module, 24x8 duplex LC Propel module on End A to 24x8 on End B, 192 fiber Plenum Trunk, Method B Enhanced |  | Propel | PPL | Fiber cabled module
PPLA3V8LCQXH |  | Variant of PROPEL-CABLED-MODULES | Propel ULL Multimode OM5 Cabled Module, 6x8 duplex LC Propel module on End A to 1x8f MPO/UPC pinned on End B, 48 fiber B2ca Trunk, Method A |  | Propel | PPL | Fiber cabled module
PPLU3VFLCUCL |  | Variant of PROPEL-CABLED-MODULES | Propel ULL Multimode OM5 Cabled Module, 4x24f duplex LC Propel module on End A to Stub on End B, 96 fiber B2ca Trunk, Method B Enhanced |  | Propel | PPL | Fiber cabled module
PPLAGGFSN2XK |  | Variant of PROPEL-CABLED-MODULES | Propel ULL Singlemode Cabled Module, 3x2f duplex SN Propel module on End A to 3x24 on End B, 72 fiber Plenum Trunk, Method A |  | Propel | PPL | Fiber cabled module
PPLUJVFLCLCK |  | Variant of PROPEL-CABLED-MODULES | Propel ULL Multimode OM5 Cabled Module, 3x2f duplex LC Propel module on End A to 3x24 on End B, 72 fiber LSZH Trunk, Method B Enhanced |  | Propel | PPL | Fiber cabled module
PPLAJXDLCMXM |  | Variant of PROPEL-CABLED-MODULES | Propel ULL Multimode OM4 Cabled Module, 12x12 duplex LC Propel module on End A to 1x12f MPO/UPC pinned on End B, 144 fiber LSZH Trunk, Method A |  | Propel | PPL | Fiber cabled module
PPLAJG8LCQX8 |  | Variant of PROPEL-CABLED-MODULES | Propel ULL Singlemode Cabled Module, 1x8 duplex LC Propel module on End A to 1x8f MPO/UPC pinned on End B, 8 fiber LSZH Trunk, Method A |  | Propel | PPL | Fiber cabled module
PPLUJGFSN2PL |  | Variant of PROPEL-CABLED-MODULES | Propel ULL Singlemode Cabled Module, 4x2f duplex SN Propel module on End A to 4x24 on End B, 96 fiber LSZH Trunk, Method B Enhanced |  | Propel | PPL | Fiber cabled module
PPLUGXDLCMPH |  | Variant of PROPEL-CABLED-MODULES | Propel ULL Multimode OM4 Cabled Module, 4x12 duplex LC Propel module on End A to 1x12f MPO/UPC non-pinned on End B, 48 fiber Plenum Trunk, Method B Enhanced |  | Propel | PPL | Fiber cabled module
PPLUGV8LCLCR |  | Variant of PROPEL-CABLED-MODULES | Propel ULL Multimode OM5 Cabled Module, 2x8 duplex LC Propel module on End A to 2x8 on End B, 16 fiber Plenum Trunk, Method B Enhanced |  | Propel | PPL | Fiber cabled module
PPLAGGFSN2XL |  | Variant of PROPEL-CABLED-MODULES | Propel ULL Singlemode Cabled Module, 4x2f duplex SN Propel module on End A to 4x24 on End B, 96 fiber Plenum Trunk, Method A |  | Propel | PPL | Fiber cabled module
PPLU3VFLCUCM |  | Variant of PROPEL-CABLED-MODULES | Propel ULL Multimode OM5 Cabled Module, 6x24f duplex LC Propel module on End A to Stub on End B, 144 fiber B2ca Trunk, Method B Enhanced |  | Propel | PPL | Fiber cabled module
PPLUGG8LCLCH |  | Variant of PROPEL-CABLED-MODULES | Propel ULL Singlemode Cabled Module, 6x8 duplex LC Propel module on End A to 6x8 on End B, 48 fiber Plenum Trunk, Method B Enhanced |  | Propel | PPL | Fiber cabled module
PPLUJGFSN2PM |  | Variant of PROPEL-CABLED-MODULES | Propel ULL Singlemode Cabled Module, 6x2f duplex SN Propel module on End A to 6x24 on End B, 144 fiber LSZH Trunk, Method B Enhanced |  | Propel | PPL | Fiber cabled module
PPLUGXDLCMPK |  | Variant of PROPEL-CABLED-MODULES | Propel ULL Multimode OM4 Cabled Module, 6x12 duplex LC Propel module on End A to 1x12f MPO/UPC non-pinned on End B, 72 fiber Plenum Trunk, Method B Enhanced |  | Propel | PPL | Fiber cabled module
PPLAGGFSN2XM |  | Variant of PROPEL-CABLED-MODULES | Propel ULL Singlemode Cabled Module, 6x2f duplex SN Propel module on End A to 6x24 on End B, 144 fiber Plenum Trunk, Method A |  | Propel | PPL | Fiber cabled module
PPLUJVFLCLCM |  | Variant of PROPEL-CABLED-MODULES | Propel ULL Multimode OM5 Cabled Module, 6x2f duplex LC Propel module on End A to 6x24 on End B, 144 fiber LSZH Trunk, Method B Enhanced |  | Propel | PPL | Fiber cabled module
PPLU3VRLCLCH |  | Variant of PROPEL-CABLED-MODULES | Propel ULL Multimode OM5 Cabled Module, 3x16 duplex LC Propel module on End A to 3x16 on End B, 48 fiber B2ca Trunk, Method B Enhanced |  | Propel | PPL | Fiber cabled module
PPLUJGFSN2XF |  | Variant of PROPEL-CABLED-MODULES | Propel ULL Singlemode Cabled Module, 1x2f duplex SN Propel module on End A to 1x24 on End B, 24 fiber LSZH Trunk, Method B Enhanced |  | Propel | PPL | Fiber cabled module
PPLU3GFSN2PL |  | Variant of PROPEL-CABLED-MODULES | Propel ULL Singlemode Cabled Module, 4x2f duplex SN Propel module on End A to 4x24 on End B, 96 fiber B2ca Trunk, Method B Enhanced |  | Propel | PPL | Fiber cabled module
PPLUGG8LCLCK |  | Variant of PROPEL-CABLED-MODULES | Propel ULL Singlemode Cabled Module, 9x8 duplex LC Propel module on End A to 9x8 on End B, 72 fiber Plenum Trunk, Method B Enhanced |  | Propel | PPL | Fiber cabled module
PPLUGXDLCMPL |  | Variant of PROPEL-CABLED-MODULES | Propel ULL Multimode OM4 Cabled Module, 8x12 duplex LC Propel module on End A to 1x12f MPO/UPC non-pinned on End B, 96 fiber Plenum Trunk, Method B Enhanced |  | Propel | PPL | Fiber cabled module
PPLA3V8LCQXM |  | Variant of PROPEL-CABLED-MODULES | Propel ULL Multimode OM5 Cabled Module, 18x8 duplex LC Propel module on End A to 1x8f MPO/UPC pinned on End B, 144 fiber B2ca Trunk, Method A |  | Propel | PPL | Fiber cabled module
PPLUJGFSN2XH |  | Variant of PROPEL-CABLED-MODULES | Propel ULL Singlemode Cabled Module, 2x2f duplex SN Propel module on End A to 2x24 on End B, 48 fiber LSZH Trunk, Method B Enhanced |  | Propel | PPL | Fiber cabled module
PPLU3GFSN2PM |  | Variant of PROPEL-CABLED-MODULES | Propel ULL Singlemode Cabled Module, 6x2f duplex SN Propel module on End A to 6x24 on End B, 144 fiber B2ca Trunk, Method B Enhanced |  | Propel | PPL | Fiber cabled module
PPLAJG8LCQXK |  | Variant of PROPEL-CABLED-MODULES | Propel ULL Singlemode Cabled Module, 9x8 duplex LC Propel module on End A to 1x8f MPO/UPC pinned on End B, 72 fiber LSZH Trunk, Method A |  | Propel | PPL | Fiber cabled module
PPLAJXFLC2PF |  | Variant of PROPEL-CABLED-MODULES | Propel ULL Multimode OM4 Cabled Module, 1x24f duplex LC Propel module on End A to 1x24f MPO/UPC non-pinned on End B, 24 fiber LSZH Trunk, Method A |  | Propel | PPL | Fiber cabled module
PPLUJVFLCUCF |  | Variant of PROPEL-CABLED-MODULES | Propel ULL Multimode OM5 Cabled Module, 1x24f duplex LC Propel module on End A to Stub on End B, 24 fiber LSZH Trunk, Method B Enhanced |  | Propel | PPL | Fiber cabled module
PPLUGXDLCMPM |  | Variant of PROPEL-CABLED-MODULES | Propel ULL Multimode OM4 Cabled Module, 12x12 duplex LC Propel module on End A to 1x12f MPO/UPC non-pinned on End B, 144 fiber Plenum Trunk, Method B Enhanced |  | Propel | PPL | Fiber cabled module
PPLA3V8LCQXN |  | Variant of PROPEL-CABLED-MODULES | Propel ULL Multimode OM5 Cabled Module, 24x8 duplex LC Propel module on End A to 1x8f MPO/UPC pinned on End B, 192 fiber B2ca Trunk, Method A |  | Propel | PPL | Fiber cabled module
PPLUJGFSN2XK |  | Variant of PROPEL-CABLED-MODULES | Propel ULL Singlemode Cabled Module, 3x2f duplex SN Propel module on End A to 3x24 on End B, 72 fiber LSZH Trunk, Method B Enhanced |  | Propel | PPL | Fiber cabled module
PPLU3VRLCLCM |  | Variant of PROPEL-CABLED-MODULES | Propel ULL Multimode OM5 Cabled Module, 9x16 duplex LC Propel module on End A to 9x16 on End B, 144 fiber B2ca Trunk, Method B Enhanced |  | Propel | PPL | Fiber cabled module
PPLAJG8LCQXL |  | Variant of PROPEL-CABLED-MODULES | Propel ULL Singlemode Cabled Module, 12x8 duplex LC Propel module on End A to 1x8f MPO/UPC pinned on End B, 96 fiber LSZH Trunk, Method A |  | Propel | PPL | Fiber cabled module
PPLU3GFSN2XF |  | Variant of PROPEL-CABLED-MODULES | Propel ULL Singlemode Cabled Module, 1x2f duplex SN Propel module on End A to 1x24 on End B, 24 fiber B2ca Trunk, Method B Enhanced |  | Propel | PPL | Fiber cabled module
PPLUJVFLCUCH |  | Variant of PROPEL-CABLED-MODULES | Propel ULL Multimode OM5 Cabled Module, 2x24f duplex LC Propel module on End A to Stub on End B, 48 fiber LSZH Trunk, Method B Enhanced |  | Propel | PPL | Fiber cabled module
PPLUGV8LCLCS |  | Variant of PROPEL-CABLED-MODULES | Propel ULL Multimode OM5 Cabled Module, 4x8 duplex LC Propel module on End A to 4x8 on End B, 32 fiber Plenum Trunk, Method B Enhanced |  | Propel | PPL | Fiber cabled module
PPLUGXDLCMPN |  | Variant of PROPEL-CABLED-MODULES | Propel ULL Multimode OM4 Cabled Module, 16x12 duplex LC Propel module on End A to 1x12f MPO/UPC non-pinned on End B, 192 fiber Plenum Trunk, Method B Enhanced |  | Propel | PPL | Fiber cabled module
PPLUGG8LCLCM |  | Variant of PROPEL-CABLED-MODULES | Propel ULL Singlemode Cabled Module, 18x8 duplex LC Propel module on End A to 18x8 on End B, 144 fiber Plenum Trunk, Method B Enhanced |  | Propel | PPL | Fiber cabled module
PPLA3V8LCQXR |  | Variant of PROPEL-CABLED-MODULES | Propel ULL Multimode OM5 Cabled Module, 2x8 duplex LC Propel module on End A to 1x8f MPO/UPC pinned on End B, 16 fiber B2ca Trunk, Method A |  | Propel | PPL | Fiber cabled module
PPLAJG8LCQXM |  | Variant of PROPEL-CABLED-MODULES | Propel ULL Singlemode Cabled Module, 18x8 duplex LC Propel module on End A to 1x8f MPO/UPC pinned on End B, 144 fiber LSZH Trunk, Method A |  | Propel | PPL | Fiber cabled module
PPLUGXDLCMPP |  | Variant of PROPEL-CABLED-MODULES | Propel ULL Multimode OM4 Cabled Module, 24x12 duplex LC Propel module on End A to 1x12f MPO/UPC non-pinned on End B, 288 fiber Plenum Trunk, Method B Enhanced |  | Propel | PPL | Fiber cabled module
PPLAJXFLC2PK |  | Variant of PROPEL-CABLED-MODULES | Propel ULL Multimode OM4 Cabled Module, 3x2f duplex LC Propel module on End A to 1x24f MPO/UPC non-pinned on End B, 72 fiber LSZH Trunk, Method A |  | Propel | PPL | Fiber cabled module
PPLUGG8LCLCN |  | Variant of PROPEL-CABLED-MODULES | Propel ULL Singlemode Cabled Module, 24x8 duplex LC Propel module on End A to 24x8 on End B, 192 fiber Plenum Trunk, Method B Enhanced |  | Propel | PPL | Fiber cabled module
PPLUGV8LCLCU |  | Variant of PROPEL-CABLED-MODULES | Propel ULL Multimode OM5 Cabled Module, 8x8 duplex LC Propel module on End A to 8x8 on End B, 64 fiber Plenum Trunk, Method B Enhanced |  | Propel | PPL | Fiber cabled module
PPLU3VRLCLCQ |  | Variant of PROPEL-CABLED-MODULES | Propel ULL Multimode OM5 Cabled Module, 8x16 duplex LC Propel module on End A to 8x16 on End B, 128 fiber B2ca Trunk, Method B Enhanced |  | Propel | PPL | Fiber cabled module
PPLUQGFSN2PF |  | Variant of PROPEL-CABLED-MODULES | Propel ULL Singlemode Cabled Module, 1x2f duplex SN Propel module on End A to 1x24 on End B, 24 fiber Plenum Patchcord, Method B Enhanced |  | Propel | PPL | Fiber cabled module
PPLUGG8LCLCR |  | Variant of PROPEL-CABLED-MODULES | Propel ULL Singlemode Cabled Module, 2x8 duplex LC Propel module on End A to 2x8 on End B, 16 fiber Plenum Trunk, Method B Enhanced |  | Propel | PPL | Fiber cabled module
PPLUGXDLCMXD |  | Variant of PROPEL-CABLED-MODULES | Propel ULL Multimode OM4 Cabled Module, 1x12 duplex LC Propel module on End A to 1x12f MPO/UPC pinned on End B, 12 fiber Plenum Trunk, Method B Enhanced |  | Propel | PPL | Fiber cabled module
PPLAJXFLC2PL |  | Variant of PROPEL-CABLED-MODULES | Propel ULL Multimode OM4 Cabled Module, 4x2f duplex LC Propel module on End A to 1x24f MPO/UPC non-pinned on End B, 96 fiber LSZH Trunk, Method A |  | Propel | PPL | Fiber cabled module
PPLA3V8LCQXU |  | Variant of PROPEL-CABLED-MODULES | Propel ULL Multimode OM5 Cabled Module, 8x8 duplex LC Propel module on End A to 1x8f MPO/UPC pinned on End B, 64 fiber B2ca Trunk, Method A |  | Propel | PPL | Fiber cabled module
PPLU3GFSN2XL |  | Variant of PROPEL-CABLED-MODULES | Propel ULL Singlemode Cabled Module, 4x2f duplex SN Propel module on End A to 4x24 on End B, 96 fiber B2ca Trunk, Method B Enhanced |  | Propel | PPL | Fiber cabled module
PPLAJG8LCQXR |  | Variant of PROPEL-CABLED-MODULES | Propel ULL Singlemode Cabled Module, 2x8 duplex LC Propel module on End A to 1x8f MPO/UPC pinned on End B, 16 fiber LSZH Trunk, Method A |  | Propel | PPL | Fiber cabled module
PPLUJVFLCUCM |  | Variant of PROPEL-CABLED-MODULES | Propel ULL Multimode OM5 Cabled Module, 6x24f duplex LC Propel module on End A to Stub on End B, 144 fiber LSZH Trunk, Method B Enhanced |  | Propel | PPL | Fiber cabled module
PPLUGV8LCQPF |  | Variant of PROPEL-CABLED-MODULES | Propel ULL Multimode OM5 Cabled Module, 3x8 duplex LC Propel module on End A to 1x8f MPO/UPC non-pinned on End B, 24 fiber Plenum Trunk, Method B Enhanced |  | Propel | PPL | Fiber cabled module
PPLAJXFLC2PM |  | Variant of PROPEL-CABLED-MODULES | Propel ULL Multimode OM4 Cabled Module, 6x2f duplex LC Propel module on End A to 1x24f MPO/UPC non-pinned on End B, 144 fiber LSZH Trunk, Method A |  | Propel | PPL | Fiber cabled module
PPLA3VDLCMPD |  | Variant of PROPEL-CABLED-MODULES | Propel ULL Multimode OM5 Cabled Module, 1x12 duplex LC Propel module on End A to 1x12f MPO/UPC non-pinned on End B, 12 fiber B2ca Trunk, Method A |  | Propel | PPL | Fiber cabled module
PPLU3GFSN2XM |  | Variant of PROPEL-CABLED-MODULES | Propel ULL Singlemode Cabled Module, 6x2f duplex SN Propel module on End A to 6x24 on End B, 144 fiber B2ca Trunk, Method B Enhanced |  | Propel | PPL | Fiber cabled module
PPLUJVRLCLCH |  | Variant of PROPEL-CABLED-MODULES | Propel ULL Multimode OM5 Cabled Module, 3x16 duplex LC Propel module on End A to 3x16 on End B, 48 fiber LSZH Trunk, Method B Enhanced |  | Propel | PPL | Fiber cabled module
PPLAGGRLCRPS |  | Variant of PROPEL-CABLED-MODULES | Propel ULL Singlemode Cabled Module, 2x16 duplex LC Propel module on End A to 1x16f MPO/APC non-pinned Singlemode on End B, 32 fiber Plenum Trunk, Method A |  | Propel | PPL | Fiber cabled module
PPLUGG8LCLCU |  | Variant of PROPEL-CABLED-MODULES | Propel ULL Singlemode Cabled Module, 8x8 duplex LC Propel module on End A to 8x8 on End B, 64 fiber Plenum Trunk, Method B Enhanced |  | Propel | PPL | Fiber cabled module
PPLA3VDLCMPF |  | Variant of PROPEL-CABLED-MODULES | Propel ULL Multimode OM5 Cabled Module, 2x12 duplex LC Propel module on End A to 1x12f MPO/UPC non-pinned on End B, 24 fiber B2ca Trunk, Method A |  | Propel | PPL | Fiber cabled module
PPLAJG8LCQXS |  | Variant of PROPEL-CABLED-MODULES | Propel ULL Singlemode Cabled Module, 4x8 duplex LC Propel module on End A to 1x8f MPO/UPC pinned on End B, 32 fiber LSZH Trunk, Method A |  | Propel | PPL | Fiber cabled module
PPLUQGFSNUCF |  | Variant of PROPEL-CABLED-MODULES | Propel ULL Singlemode Cabled Module, 1x2f duplex SN Propel module on End A to 1x24 on End B, 24 fiber Plenum Patchcord, Method B Enhanced |  | Propel | PPL | Fiber cabled module
PPLUJVRLCLCL |  | Variant of PROPEL-CABLED-MODULES | Propel ULL Multimode OM5 Cabled Module, 6x16 duplex LC Propel module on End A to 6x16 on End B, 96 fiber LSZH Trunk, Method B Enhanced |  | Propel | PPL | Fiber cabled module
PPLA3VDLCMPG |  | Variant of PROPEL-CABLED-MODULES | Propel ULL Multimode OM5 Cabled Module, 3x12 duplex LC Propel module on End A to 1x12f MPO/UPC non-pinned on End B, 36 fiber B2ca Trunk, Method A |  | Propel | PPL | Fiber cabled module
PPLUGXDLCMXH |  | Variant of PROPEL-CABLED-MODULES | Propel ULL Multimode OM4 Cabled Module, 4x12 duplex LC Propel module on End A to 1x12f MPO/UPC pinned on End B, 48 fiber Plenum Trunk, Method B Enhanced |  | Propel | PPL | Fiber cabled module
PPLAJG8LCQXU |  | Variant of PROPEL-CABLED-MODULES | Propel ULL Singlemode Cabled Module, 8x8 duplex LC Propel module on End A to 1x8f MPO/UPC pinned on End B, 64 fiber LSZH Trunk, Method A |  | Propel | PPL | Fiber cabled module
PPLAJXFLC2XH |  | Variant of PROPEL-CABLED-MODULES | Propel ULL Multimode OM4 Cabled Module, 2x2f duplex LC Propel module on End A to 1x24f MPO/UPC pinned on End B, 48 fiber LSZH Trunk, Method A |  | Propel | PPL | Fiber cabled module
PPLUQGRLCLCR |  | Variant of PROPEL-CABLED-MODULES | Propel ULL Singlemode Cabled Module, 1x16 duplex LC Propel module on End A to 1x16 on End B, 16 fiber Plenum Patchcord, Method B Enhanced |  | Propel | PPL | Fiber cabled module
PPLU3GFSNSNH |  | Variant of PROPEL-CABLED-MODULES | Propel ULL Singlemode Cabled Module, 2x2f duplex SN Propel module on End A to 2x24 on End B, 48 fiber B2ca Trunk, Method B Enhanced |  | Propel | PPL | Fiber cabled module
PPLUGXDLCMXK |  | Variant of PROPEL-CABLED-MODULES | Propel ULL Multimode OM4 Cabled Module, 6x12 duplex LC Propel module on End A to 1x12f MPO/UPC pinned on End B, 72 fiber Plenum Trunk, Method B Enhanced |  | Propel | PPL | Fiber cabled module
PPLUGV8LCQPL |  | Variant of PROPEL-CABLED-MODULES | Propel ULL Multimode OM5 Cabled Module, 12x8 duplex LC Propel module on End A to 1x8f MPO/UPC non-pinned on End B, 96 fiber Plenum Trunk, Method B Enhanced |  | Propel | PPL | Fiber cabled module
PPLUGG8LCQPF |  | Variant of PROPEL-CABLED-MODULES | Propel ULL Singlemode Cabled Module, 3x8 duplex LC Propel module on End A to 1x8f MPO/UPC non-pinned on End B, 24 fiber Plenum Trunk, Method B Enhanced |  | Propel | PPL | Fiber cabled module
PPLU3GFSNSNK |  | Variant of PROPEL-CABLED-MODULES | Propel ULL Singlemode Cabled Module, 3x2f duplex SN Propel module on End A to 3x24 on End B, 72 fiber B2ca Trunk, Method B Enhanced |  | Propel | PPL | Fiber cabled module
PPLU3VRLCLCU |  | Variant of PROPEL-CABLED-MODULES | Propel ULL Multimode OM5 Cabled Module, 4x16 duplex LC Propel module on End A to 4x16 on End B, 64 fiber B2ca Trunk, Method B Enhanced |  | Propel | PPL | Fiber cabled module
PPLUQGRLCRPR |  | Variant of PROPEL-CABLED-MODULES | Propel ULL Singlemode Cabled Module, 1x16 duplex LC Propel module on End A to 1x16f MPO/APC non-pinned Singlemode on End B, 16 fiber Plenum Patchcord, Method B Enhanced |  | Propel | PPL | Fiber cabled module
PPLUGXDLCMXL |  | Variant of PROPEL-CABLED-MODULES | Propel ULL Multimode OM4 Cabled Module, 8x12 duplex LC Propel module on End A to 1x12f MPO/UPC pinned on End B, 96 fiber Plenum Trunk, Method B Enhanced |  | Propel | PPL | Fiber cabled module
PPLUGV8LCQPM |  | Variant of PROPEL-CABLED-MODULES | Propel ULL Multimode OM5 Cabled Module, 18x8 duplex LC Propel module on End A to 1x8f MPO/UPC non-pinned on End B, 144 fiber Plenum Trunk, Method B Enhanced |  | Propel | PPL | Fiber cabled module
PPLA3VDLCMPK |  | Variant of PROPEL-CABLED-MODULES | Propel ULL Multimode OM5 Cabled Module, 6x12 duplex LC Propel module on End A to 1x12f MPO/UPC non-pinned on End B, 72 fiber B2ca Trunk, Method A |  | Propel | PPL | Fiber cabled module
PPLUGG8LCQPH |  | Variant of PROPEL-CABLED-MODULES | Propel ULL Singlemode Cabled Module, 6x8 duplex LC Propel module on End A to 1x8f MPO/UPC non-pinned on End B, 48 fiber Plenum Trunk, Method B Enhanced |  | Propel | PPL | Fiber cabled module
PPLUJGFSNSNK |  | Variant of PROPEL-CABLED-MODULES | Propel ULL Singlemode Cabled Module, 3x2f duplex SN Propel module on End A to 3x24 on End B, 72 fiber LSZH Trunk, Method B Enhanced |  | Propel | PPL | Fiber cabled module
PPLAGGRLCRXL |  | Variant of PROPEL-CABLED-MODULES | Propel ULL Singlemode Cabled Module, 6x16 duplex LC Propel module on End A to 1x16f MPO/APC pinned Singlemode on End B, 96 fiber Plenum Trunk, Method A |  | Propel | PPL | Fiber cabled module
PPLU3VRLCRVH |  | Variant of PROPEL-CABLED-MODULES | Propel ULL Multimode OM5 Cabled Module, 3x16 duplex LC Propel module on End A to 1x16f MPO/APC non-pinned Multimode on End B, 48 fiber B2ca Trunk, Method B Enhanced |  | Propel | PPL | Fiber cabled module
PPLUJVRLCLCQ |  | Variant of PROPEL-CABLED-MODULES | Propel ULL Multimode OM5 Cabled Module, 8x16 duplex LC Propel module on End A to 8x16 on End B, 128 fiber LSZH Trunk, Method B Enhanced |  | Propel | PPL | Fiber cabled module
PPLUQGRLCRXR |  | Variant of PROPEL-CABLED-MODULES | Propel ULL Singlemode Cabled Module, 1x16 duplex LC Propel module on End A to 1x16f MPO/APC pinned Singlemode on End B, 16 fiber Plenum Patchcord, Method B Enhanced |  | Propel | PPL | Fiber cabled module
PPLUGV8LCQPN |  | Variant of PROPEL-CABLED-MODULES | Propel ULL Multimode OM5 Cabled Module, 24x8 duplex LC Propel module on End A to 1x8f MPO/UPC non-pinned on End B, 192 fiber Plenum Trunk, Method B Enhanced |  | Propel | PPL | Fiber cabled module
PPLAJGDLCMPG |  | Variant of PROPEL-CABLED-MODULES | Propel ULL Singlemode Cabled Module, 3x12 duplex LC Propel module on End A to 1x12f MPO/UPC non-pinned on End B, 36 fiber LSZH Trunk, Method A |  | Propel | PPL | Fiber cabled module
PPLU3GFSNSNM |  | Variant of PROPEL-CABLED-MODULES | Propel ULL Singlemode Cabled Module, 6x2f duplex SN Propel module on End A to 6x24 on End B, 144 fiber B2ca Trunk, Method B Enhanced |  | Propel | PPL | Fiber cabled module
PPLUGV8LCQPR |  | Variant of PROPEL-CABLED-MODULES | Propel ULL Multimode OM5 Cabled Module, 2x8 duplex LC Propel module on End A to 1x8f MPO/UPC non-pinned on End B, 16 fiber Plenum Trunk, Method B Enhanced |  | Propel | PPL | Fiber cabled module
PPLUJGFSNSNM |  | Variant of PROPEL-CABLED-MODULES | Propel ULL Singlemode Cabled Module, 6x2f duplex SN Propel module on End A to 6x24 on End B, 144 fiber LSZH Trunk, Method B Enhanced |  | Propel | PPL | Fiber cabled module
PPLUGG8LCQPL |  | Variant of PROPEL-CABLED-MODULES | Propel ULL Singlemode Cabled Module, 12x8 duplex LC Propel module on End A to 1x8f MPO/UPC non-pinned on End B, 96 fiber Plenum Trunk, Method B Enhanced |  | Propel | PPL | Fiber cabled module
PPLAJGDLCMPH |  | Variant of PROPEL-CABLED-MODULES | Propel ULL Singlemode Cabled Module, 4x12 duplex LC Propel module on End A to 1x12f MPO/UPC non-pinned on End B, 48 fiber LSZH Trunk, Method A |  | Propel | PPL | Fiber cabled module
PPLU3GFSNUCF |  | Variant of PROPEL-CABLED-MODULES | Propel ULL Singlemode Cabled Module, 1x2f duplex SN Propel module on End A to 1x24 on End B, 24 fiber B2ca Trunk, Method B Enhanced |  | Propel | PPL | Fiber cabled module
PPLAJGDLCMPK |  | Variant of PROPEL-CABLED-MODULES | Propel ULL Singlemode Cabled Module, 6x12 duplex LC Propel module on End A to 1x12f MPO/UPC non-pinned on End B, 72 fiber LSZH Trunk, Method A |  | Propel | PPL | Fiber cabled module
PPLUGV8LCQPS |  | Variant of PROPEL-CABLED-MODULES | Propel ULL Multimode OM5 Cabled Module, 4x8 duplex LC Propel module on End A to 1x8f MPO/UPC non-pinned on End B, 32 fiber Plenum Trunk, Method B Enhanced |  | Propel | PPL | Fiber cabled module
760254868 | PPL-DM-NULL-8PLC-OM5-BEU | Variant of PROPEL-MODULES | Propel ULL Multimode OM5 MPO-08 front facing breakout module, 4 duplex LC to 1X8f MPO/UPC pinned, Method B Enhanced | CommScope® | Propel | PPL | Fiber module
760253735 | PPL-DM-12U-12LC-OM5-SAMPLE | Variant of PROPEL-MODULES | Propel Sample Multimode OM5 MPO-12 Distribution Module, 6 duplex LC to 1X12f MPO, No fiber | CommScope® | Propel | PPL | Fiber module
760253736 | PPL-DM-16AU-16LC-OM5-SAMPLE | Variant of PROPEL-MODULES | Propel Sample Multimode OM5 MPO-16 Distribution Module, 8 duplex LC to 1X16f MPO, No fiber | CommScope® | Propel | PPL | Fiber module
760253737 | PPL-DM-16AU-8SN-SM-SAMPLE | Variant of PROPEL-MODULES | Propel Sample Singlemode MPO-16 Distribution Module, 8SN to 1X16f MPO, No fiber | CommScope® | Propel | PPL | Fiber module
760254221 |  | Variant of PROPEL-COLOR-COLLARS | Propel Color Collar - Rose, 25 pack | CommScope® | Propel | PPL | Color Cap
760254223 |  | Variant of PROPEL-COLOR-COLLARS | Propel Color Collar - Orange, 25 pack | CommScope® | Propel | PPL | Color Cap
760254227 |  | Variant of PROPEL-COLOR-COLLARS | Propel Color Collar - Violet, 25 pack | CommScope® | Propel | PPL | Color Cap
760254228 |  | Variant of PROPEL-COLOR-COLLARS | Propel Color Collar - Slate, 25 pack | CommScope® | Propel | PPL | Color Cap
760254866 | PPL-DM-NULL-8APLC-SM-BEU | Variant of PROPEL-MODULES | Propel ULL Singlemode MPO-08 front facing breakout module, 4 duplex LC/UPC to 1X8f MPO/APC pinned, Method B Enhanced | CommScope® | Propel | PPL | Fiber module
760255053 | PPL-SP-24LC-SM-PT-BEU | Variant of PROPEL-SPLICE-CASSETTES | Propel Splice Cassette, 24LC/UPC with internal shutters, OS2 with 250 µm single fiber pigtails, Method B Enhanced ULL | CommScope® | Propel | PPL | Fiber cassette with pigtails
PPLAQGRLCRPR |  | Variant of PROPEL-CABLED-MODULES | Propel ULL Singlemode Cabled Module, 1x16 duplex LC Propel module on End A to 1x16f MPO/APC non-pinned Singlemode on End B, 16 fiber Plenum Patchcord, Method A |  | Propel | PPL | Fiber cabled module
PPLU3GRLCRXQ |  | Variant of PROPEL-CABLED-MODULES | Propel ULL Singlemode Cabled Module, 8x16 duplex LC Propel module on End A to 1x16f MPO/APC pinned Singlemode on End B, 128 fiber B2ca Trunk, Method B Enhanced |  | Propel | PPL | Fiber cabled module
PPLUGVDLCLCK |  | Variant of PROPEL-CABLED-MODULES | Propel ULL Multimode OM5 Cabled Module, 6x12 duplex LC Propel module on End A to 6x12 on End B, 72 fiber Plenum Trunk, Method B Enhanced |  | Propel | PPL | Fiber cabled module
PPLAJGFSN2PF |  | Variant of PROPEL-CABLED-MODULES | Propel ULL Singlemode Cabled Module, 1x2f duplex SN Propel module on End A to 1x24 on End B, 24 fiber LSZH Trunk, Method A |  | Propel | PPL | Fiber cabled module
PPLUJX8LCLCF |  | Variant of PROPEL-CABLED-MODULES | Propel ULL Multimode OM4 Cabled Module, 3x8 duplex LC Propel module on End A to 3x8 on End B, 24 fiber LSZH Trunk, Method B Enhanced |  | Propel | PPL | Fiber cabled module
PPLAJGFSN2PH |  | Variant of PROPEL-CABLED-MODULES | Propel ULL Singlemode Cabled Module, 2x2f duplex SN Propel module on End A to 2x24 on End B, 48 fiber LSZH Trunk, Method A |  | Propel | PPL | Fiber cabled module
PPLUJGRLCRXU |  | Variant of PROPEL-CABLED-MODULES | Propel ULL Singlemode Cabled Module, 4x16 duplex LC Propel module on End A to 1x16f MPO/APC pinned Singlemode on End B, 64 fiber LSZH Trunk, Method B Enhanced |  | Propel | PPL | Fiber cabled module
PPLUJX8LCLCH |  | Variant of PROPEL-CABLED-MODULES | Propel ULL Multimode OM4 Cabled Module, 6x8 duplex LC Propel module on End A to 6x8 on End B, 48 fiber LSZH Trunk, Method B Enhanced |  | Propel | PPL | Fiber cabled module
PPLA3VRLCRVU |  | Variant of PROPEL-CABLED-MODULES | Propel ULL Multimode OM5 Cabled Module, 4x16 duplex LC Propel module on End A to 1x16f MPO/APC non-pinned Multimode on End B, 64 fiber B2ca Trunk, Method A |  | Propel | PPL | Fiber cabled module
PPLUGXFLCUCM |  | Variant of PROPEL-CABLED-MODULES | Propel ULL Multimode OM4 Cabled Module, 6x24f duplex LC Propel module on End A to Stub on End B, 144 fiber Plenum Trunk, Method B Enhanced |  | Propel | PPL | Fiber cabled module
PPLUJX8LCLCK |  | Variant of PROPEL-CABLED-MODULES | Propel ULL Multimode OM4 Cabled Module, 9x8 duplex LC Propel module on End A to 9x8 on End B, 72 fiber LSZH Trunk, Method B Enhanced |  | Propel | PPL | Fiber cabled module
PPLAQGRSNRXR |  | Variant of PROPEL-CABLED-MODULES | Propel ULL Singlemode Cabled Module, 1x16 duplex SN Propel module on End A to 1x16 on End B, 16 fiber Plenum Patchcord, Method A |  | Propel | PPL | Fiber cabled module
PPLUJGRLCUCL |  | Variant of PROPEL-CABLED-MODULES | Propel ULL Singlemode Cabled Module, 6x16 duplex LC Propel module on End A to Stub on End B, 96 fiber LSZH Trunk, Method B Enhanced |  | Propel | PPL | Fiber cabled module
PPLUGGDLCLCK |  | Variant of PROPEL-CABLED-MODULES | Propel ULL Singlemode Cabled Module, 6x12 duplex LC Propel module on End A to 6x12 on End B, 72 fiber Plenum Trunk, Method B Enhanced |  | Propel | PPL | Fiber cabled module
PPLUGVDLCLCN |  | Variant of PROPEL-CABLED-MODULES | Propel ULL Multimode OM5 Cabled Module, 16x12 duplex LC Propel module on End A to 16x12 on End B, 192 fiber Plenum Trunk, Method B Enhanced |  | Propel | PPL | Fiber cabled module
PPLUJX8LCLCL |  | Variant of PROPEL-CABLED-MODULES | Propel ULL Multimode OM4 Cabled Module, 12x8 duplex LC Propel module on End A to 12x8 on End B, 96 fiber LSZH Trunk, Method B Enhanced |  | Propel | PPL | Fiber cabled module
PPLAGV8LCQX8 |  | Variant of PROPEL-CABLED-MODULES | Propel ULL Multimode OM5 Cabled Module, 1x8 duplex LC Propel module on End A to 1x8f MPO/UPC pinned on End B, 8 fiber Plenum Trunk, Method A |  | Propel | PPL | Fiber cabled module
PPLA3VRLCRZL |  | Variant of PROPEL-CABLED-MODULES | Propel ULL Multimode OM5 Cabled Module, 6x16 duplex LC Propel module on End A to 1x16f MPO/APC pinned Multimode on End B, 96 fiber B2ca Trunk, Method A |  | Propel | PPL | Fiber cabled module
PPLUQXFLCLCF |  | Variant of PROPEL-CABLED-MODULES | Propel ULL Multimode OM4 Cabled Module, 1x24 duplex LC Propel module on End A to 1x24 on End B, 24 fiber Plenum Patchcord, Method B Enhanced |  | Propel | PPL | Fiber cabled module
PPLUGXRLCLCL |  | Variant of PROPEL-CABLED-MODULES | Propel ULL Multimode OM4 Cabled Module, 6x16 duplex LC Propel module on End A to 6x16 on End B, 96 fiber Plenum Trunk, Method B Enhanced |  | Propel | PPL | Fiber cabled module
PPLU3GRLCUCH |  | Variant of PROPEL-CABLED-MODULES | Propel ULL Singlemode Cabled Module, 3x16 duplex LC Propel module on End A to Stub on End B, 48 fiber B2ca Trunk, Method B Enhanced |  | Propel | PPL | Fiber cabled module
PPLUJGRLCUCM |  | Variant of PROPEL-CABLED-MODULES | Propel ULL Singlemode Cabled Module, 9x16 duplex LC Propel module on End A to Stub on End B, 144 fiber LSZH Trunk, Method B Enhanced |  | Propel | PPL | Fiber cabled module
PPLUGVDLCLCP |  | Variant of PROPEL-CABLED-MODULES | Propel ULL Multimode OM5 Cabled Module, 24x12 duplex LC Propel module on End A to 24x12 on End B, 288 fiber Plenum Trunk, Method B Enhanced |  | Propel | PPL | Fiber cabled module
PPLUJX8LCLCM |  | Variant of PROPEL-CABLED-MODULES | Propel ULL Multimode OM4 Cabled Module, 18x8 duplex LC Propel module on End A to 18x8 on End B, 144 fiber LSZH Trunk, Method B Enhanced |  | Propel | PPL | Fiber cabled module
PPLUJGRLCUCN |  | Variant of PROPEL-CABLED-MODULES | Propel ULL Singlemode Cabled Module, 12x16 duplex LC Propel module on End A to Stub on End B, 192 fiber LSZH Trunk, Method B Enhanced |  | Propel | PPL | Fiber cabled module
PPLUGXRLCLCM |  | Variant of PROPEL-CABLED-MODULES | Propel ULL Multimode OM4 Cabled Module, 9x16 duplex LC Propel module on End A to 9x16 on End B, 144 fiber Plenum Trunk, Method B Enhanced |  | Propel | PPL | Fiber cabled module
PPLU3GRLCUCL |  | Variant of PROPEL-CABLED-MODULES | Propel ULL Singlemode Cabled Module, 6x16 duplex LC Propel module on End A to Stub on End B, 96 fiber B2ca Trunk, Method B Enhanced |  | Propel | PPL | Fiber cabled module
PPLUGVDLCMPD |  | Variant of PROPEL-CABLED-MODULES | Propel ULL Multimode OM5 Cabled Module, 1x12 duplex LC Propel module on End A to 1x12f MPO/UPC non-pinned on End B, 12 fiber Plenum Trunk, Method B Enhanced |  | Propel | PPL | Fiber cabled module
PPLU3X8LCQPF |  | Variant of PROPEL-CABLED-MODULES | Propel ULL Multimode OM4 Cabled Module, 3x8 duplex LC Propel module on End A to 1x8f MPO/UPC non-pinned on End B, 24 fiber B2ca Trunk, Method B Enhanced |  | Propel | PPL | Fiber cabled module
PPLAGV8LCQXH |  | Variant of PROPEL-CABLED-MODULES | Propel ULL Multimode OM5 Cabled Module, 6x8 duplex LC Propel module on End A to 1x8f MPO/UPC pinned on End B, 48 fiber Plenum Trunk, Method A |  | Propel | PPL | Fiber cabled module
PPLAQVDLCMPD |  | Variant of PROPEL-CABLED-MODULES | Propel ULL Multimode OM5 Cabled Module, 1x12 duplex LC Propel module on End A to 1x12f MPO/UPC non-pinned on End B, 12 fiber Plenum Patchcord, Method A |  | Propel | PPL | Fiber cabled module
PPLU3GRLCUCM |  | Variant of PROPEL-CABLED-MODULES | Propel ULL Singlemode Cabled Module, 9x16 duplex LC Propel module on End A to Stub on End B, 144 fiber B2ca Trunk, Method B Enhanced |  | Propel | PPL | Fiber cabled module
PPLUGVDLCMPF |  | Variant of PROPEL-CABLED-MODULES | Propel ULL Multimode OM5 Cabled Module, 2x12 duplex LC Propel module on End A to 1x12f MPO/UPC non-pinned on End B, 24 fiber Plenum Trunk, Method B Enhanced |  | Propel | PPL | Fiber cabled module
PPLA3VRLCRZN |  | Variant of PROPEL-CABLED-MODULES | Propel ULL Multimode OM5 Cabled Module, 12x16 duplex LC Propel module on End A to 1x16f MPO/APC pinned Multimode on End B, 192 fiber B2ca Trunk, Method A |  | Propel | PPL | Fiber cabled module
PPLUJGRLCUCQ |  | Variant of PROPEL-CABLED-MODULES | Propel ULL Singlemode Cabled Module, 8x16 duplex LC Propel module on End A to Stub on End B, 128 fiber LSZH Trunk, Method B Enhanced |  | Propel | PPL | Fiber cabled module
PPLU3X8LCQPH |  | Variant of PROPEL-CABLED-MODULES | Propel ULL Multimode OM4 Cabled Module, 6x8 duplex LC Propel module on End A to 1x8f MPO/UPC non-pinned on End B, 48 fiber B2ca Trunk, Method B Enhanced |  | Propel | PPL | Fiber cabled module
PPLUGXRLCLCQ |  | Variant of PROPEL-CABLED-MODULES | Propel ULL Multimode OM4 Cabled Module, 8x16 duplex LC Propel module on End A to 8x16 on End B, 128 fiber Plenum Trunk, Method B Enhanced |  | Propel | PPL | Fiber cabled module
PPLU3GRLCUCN |  | Variant of PROPEL-CABLED-MODULES | Propel ULL Singlemode Cabled Module, 12x16 duplex LC Propel module on End A to Stub on End B, 192 fiber B2ca Trunk, Method B Enhanced |  | Propel | PPL | Fiber cabled module
PPLA3VRLCRZQ |  | Variant of PROPEL-CABLED-MODULES | Propel ULL Multimode OM5 Cabled Module, 8x16 duplex LC Propel module on End A to 1x16f MPO/APC pinned Multimode on End B, 128 fiber B2ca Trunk, Method A |  | Propel | PPL | Fiber cabled module
PPLAQVDLCMXD |  | Variant of PROPEL-CABLED-MODULES | Propel ULL Multimode OM5 Cabled Module, 1x12 duplex LC Propel module on End A to 1x12f MPO/UPC pinned on End B, 12 fiber Plenum Patchcord, Method A |  | Propel | PPL | Fiber cabled module
PPLUGGDLCLCP |  | Variant of PROPEL-CABLED-MODULES | Propel ULL Singlemode Cabled Module, 24x12 duplex LC Propel module on End A to 24x12 on End B, 288 fiber Plenum Trunk, Method B Enhanced |  | Propel | PPL | Fiber cabled module
PPLAJGFSN2XK |  | Variant of PROPEL-CABLED-MODULES | Propel ULL Singlemode Cabled Module, 3x2f duplex SN Propel module on End A to 3x24 on End B, 72 fiber LSZH Trunk, Method A |  | Propel | PPL | Fiber cabled module
PPLUJX8LCLCS |  | Variant of PROPEL-CABLED-MODULES | Propel ULL Multimode OM4 Cabled Module, 4x8 duplex LC Propel module on End A to 4x8 on End B, 32 fiber LSZH Trunk, Method B Enhanced |  | Propel | PPL | Fiber cabled module
PPLAGV8LCQXL |  | Variant of PROPEL-CABLED-MODULES | Propel ULL Multimode OM5 Cabled Module, 12x8 duplex LC Propel module on End A to 1x8f MPO/UPC pinned on End B, 96 fiber Plenum Trunk, Method A |  | Propel | PPL | Fiber cabled module
PPLU3GRLCUCQ |  | Variant of PROPEL-CABLED-MODULES | Propel ULL Singlemode Cabled Module, 8x16 duplex LC Propel module on End A to Stub on End B, 128 fiber B2ca Trunk, Method B Enhanced |  | Propel | PPL | Fiber cabled module
PPLAJGFSN2XL |  | Variant of PROPEL-CABLED-MODULES | Propel ULL Singlemode Cabled Module, 4x2f duplex SN Propel module on End A to 4x24 on End B, 96 fiber LSZH Trunk, Method A |  | Propel | PPL | Fiber cabled module
PPLUJX8LCLCU |  | Variant of PROPEL-CABLED-MODULES | Propel ULL Multimode OM4 Cabled Module, 8x8 duplex LC Propel module on End A to 8x8 on End B, 64 fiber LSZH Trunk, Method B Enhanced |  | Propel | PPL | Fiber cabled module
PPLU3X8LCQPL |  | Variant of PROPEL-CABLED-MODULES | Propel ULL Multimode OM4 Cabled Module, 12x8 duplex LC Propel module on End A to 1x8f MPO/UPC non-pinned on End B, 96 fiber B2ca Trunk, Method B Enhanced |  | Propel | PPL | Fiber cabled module
PPLAGV8LCQXM |  | Variant of PROPEL-CABLED-MODULES | Propel ULL Multimode OM5 Cabled Module, 18x8 duplex LC Propel module on End A to 1x8f MPO/UPC pinned on End B, 144 fiber Plenum Trunk, Method A |  | Propel | PPL | Fiber cabled module
PPLUGXRLCLCS |  | Variant of PROPEL-CABLED-MODULES | Propel ULL Multimode OM4 Cabled Module, 2x16 duplex LC Propel module on End A to 2x16 on End B, 32 fiber Plenum Trunk, Method B Enhanced |  | Propel | PPL | Fiber cabled module
PPLUQXRLCUCR |  | Variant of PROPEL-CABLED-MODULES | Propel ULL Multimode OM4 Cabled Module, 1x16 duplex LC Propel module on End A to Stub on End B, 16 fiber Plenum Patchcord, Method B Enhanced |  | Propel | PPL | Fiber cabled module
PPLUGGDLCMPF |  | Variant of PROPEL-CABLED-MODULES | Propel ULL Singlemode Cabled Module, 2x12 duplex LC Propel module on End A to 1x12f MPO/UPC non-pinned on End B, 24 fiber Plenum Trunk, Method B Enhanced |  | Propel | PPL | Fiber cabled module
PPLAGV8LCQXN |  | Variant of PROPEL-CABLED-MODULES | Propel ULL Multimode OM5 Cabled Module, 24x8 duplex LC Propel module on End A to 1x8f MPO/UPC pinned on End B, 192 fiber Plenum Trunk, Method A |  | Propel | PPL | Fiber cabled module
PPLUGXRLCLCU |  | Variant of PROPEL-CABLED-MODULES | Propel ULL Multimode OM4 Cabled Module, 4x16 duplex LC Propel module on End A to 4x16 on End B, 64 fiber Plenum Trunk, Method B Enhanced |  | Propel | PPL | Fiber cabled module
PPLUJX8LCQPF |  | Variant of PROPEL-CABLED-MODULES | Propel ULL Multimode OM4 Cabled Module, 3x8 duplex LC Propel module on End A to 1x8f MPO/UPC non-pinned on End B, 24 fiber LSZH Trunk, Method B Enhanced |  | Propel | PPL | Fiber cabled module
PPLU3GRLCUCS |  | Variant of PROPEL-CABLED-MODULES | Propel ULL Singlemode Cabled Module, 2x16 duplex LC Propel module on End A to Stub on End B, 32 fiber B2ca Trunk, Method B Enhanced |  | Propel | PPL | Fiber cabled module
PPLA3VRLCRZU |  | Variant of PROPEL-CABLED-MODULES | Propel ULL Multimode OM5 Cabled Module, 4x16 duplex LC Propel module on End A to 1x16f MPO/APC pinned Multimode on End B, 64 fiber B2ca Trunk, Method A |  | Propel | PPL | Fiber cabled module
PPLUGXRLCRVH |  | Variant of PROPEL-CABLED-MODULES | Propel ULL Multimode OM4 Cabled Module, 3x16 duplex LC Propel module on End A to 1x16f MPO/APC non-pinned Multimode on End B, 48 fiber Plenum Trunk, Method B Enhanced |  | Propel | PPL | Fiber cabled module
PPLURG8LCQP8 |  | Variant of PROPEL-CABLED-MODULES | Propel ULL Singlemode Cabled Module, 1x8 duplex LC Propel module on End A to 1x8f MPO/APC non-pinned on End B, 8 fiber LSZH Patchcord, Method B Enhanced |  | Propel | PPL | Fiber cabled module
PPLUGGDLCMPH |  | Variant of PROPEL-CABLED-MODULES | Propel ULL Singlemode Cabled Module, 4x12 duplex LC Propel module on End A to 1x12f MPO/UPC non-pinned on End B, 48 fiber Plenum Trunk, Method B Enhanced |  | Propel | PPL | Fiber cabled module
PPLURG8LCQX8 |  | Variant of PROPEL-CABLED-MODULES | Propel ULL Singlemode Cabled Module, 1x8 duplex LC Propel module on End A to 1x8f MPO/APC pinned on End B, 8 fiber LSZH Patchcord, Method B Enhanced |  | Propel | PPL | Fiber cabled module
PPLAJGRLCRPM |  | Variant of PROPEL-CABLED-MODULES | Propel ULL Singlemode Cabled Module, 9x16 duplex LC Propel module on End A to 1x16f MPO/APC non-pinned Singlemode on End B, 144 fiber LSZH Trunk, Method A |  | Propel | PPL | Fiber cabled module
PPLUJGRSNRPN |  | Variant of PROPEL-CABLED-MODULES | Propel ULL Singlemode Cabled Module, 12x16 duplex SN Propel module on End A to 12x16 on End B, 192 fiber LSZH Trunk, Method B Enhanced |  | Propel | PPL | Fiber cabled module
PPLAQX8LCQX8 |  | Variant of PROPEL-CABLED-MODULES | Propel ULL Multimode OM4 Cabled Module, 1x8 duplex LC Propel module on End A to 1x8f MPO/UPC pinned on End B, 8 fiber Plenum Patchcord, Method A |  | Propel | PPL | Fiber cabled module
PPLAGVDLCMPD |  | Variant of PROPEL-CABLED-MODULES | Propel ULL Multimode OM5 Cabled Module, 1x12 duplex LC Propel module on End A to 1x12f MPO/UPC non-pinned on End B, 12 fiber Plenum Trunk, Method A |  | Propel | PPL | Fiber cabled module
PPLUGVDLCMPP |  | Variant of PROPEL-CABLED-MODULES | Propel ULL Multimode OM5 Cabled Module, 24x12 duplex LC Propel module on End A to 1x12f MPO/UPC non-pinned on End B, 288 fiber Plenum Trunk, Method B Enhanced |  | Propel | PPL | Fiber cabled module
PPLA3X8LCQPH |  | Variant of PROPEL-CABLED-MODULES | Propel ULL Multimode OM4 Cabled Module, 6x8 duplex LC Propel module on End A to 1x8f MPO/UPC non-pinned on End B, 48 fiber B2ca Trunk, Method A |  | Propel | PPL | Fiber cabled module
PPLUJX8LCQPL |  | Variant of PROPEL-CABLED-MODULES | Propel ULL Multimode OM4 Cabled Module, 12x8 duplex LC Propel module on End A to 1x8f MPO/UPC non-pinned on End B, 96 fiber LSZH Trunk, Method B Enhanced |  | Propel | PPL | Fiber cabled module
PPLUGGDLCMPL |  | Variant of PROPEL-CABLED-MODULES | Propel ULL Singlemode Cabled Module, 8x12 duplex LC Propel module on End A to 1x12f MPO/UPC non-pinned on End B, 96 fiber Plenum Trunk, Method B Enhanced |  | Propel | PPL | Fiber cabled module
PPLU3X8LCQPU |  | Variant of PROPEL-CABLED-MODULES | Propel ULL Multimode OM4 Cabled Module, 8x8 duplex LC Propel module on End A to 1x8f MPO/UPC non-pinned on End B, 64 fiber B2ca Trunk, Method B Enhanced |  | Propel | PPL | Fiber cabled module
PPLUGXRLCRVN |  | Variant of PROPEL-CABLED-MODULES | Propel ULL Multimode OM4 Cabled Module, 12x16 duplex LC Propel module on End A to 1x16f MPO/APC non-pinned Multimode on End B, 192 fiber Plenum Trunk, Method B Enhanced |  | Propel | PPL | Fiber cabled module
PPLAQXDLCMPD |  | Variant of PROPEL-CABLED-MODULES | Propel ULL Multimode OM4 Cabled Module, 1x12 duplex LC Propel module on End A to 1x12f MPO/UPC non-pinned on End B, 12 fiber Plenum Patchcord, Method A |  | Propel | PPL | Fiber cabled module
PPLUJGRSNRPQ |  | Variant of PROPEL-CABLED-MODULES | Propel ULL Singlemode Cabled Module, 8x16 duplex SN Propel module on End A to 8x16 on End B, 128 fiber LSZH Trunk, Method B Enhanced |  | Propel | PPL | Fiber cabled module
PPLUGVDLCMXD |  | Variant of PROPEL-CABLED-MODULES | Propel ULL Multimode OM5 Cabled Module, 1x12 duplex LC Propel module on End A to 1x12f MPO/UPC pinned on End B, 12 fiber Plenum Trunk, Method B Enhanced |  | Propel | PPL | Fiber cabled module
PPLAGX8LCQPM |  | Variant of PROPEL-CABLED-MODULES | Propel ULL Multimode OM4 Cabled Module, 18x8 duplex LC Propel module on End A to 1x8f MPO/UPC non-pinned on End B, 144 fiber Plenum Trunk, Method A |  | Propel | PPL | Fiber cabled module
PPLU3V8LCQXL |  | Variant of PROPEL-CABLED-MODULES | Propel ULL Multimode OM5 Cabled Module, 12x8 duplex LC Propel module on End A to 1x8f MPO/UPC pinned on End B, 96 fiber B2ca Trunk, Method B Enhanced |  | Propel | PPL | Fiber cabled module
PPLUGGRLCLCH |  | Variant of PROPEL-CABLED-MODULES | Propel ULL Singlemode Cabled Module, 3x16 duplex LC Propel module on End A to 3x16 on End B, 48 fiber Plenum Trunk, Method B Enhanced |  | Propel | PPL | Fiber cabled module
PPLUJG8LCQXS |  | Variant of PROPEL-CABLED-MODULES | Propel ULL Singlemode Cabled Module, 4x8 duplex LC Propel module on End A to 1x8f MPO/UPC pinned on End B, 32 fiber LSZH Trunk, Method B Enhanced |  | Propel | PPL | Fiber cabled module
PPLA3XRLCRVQ |  | Variant of PROPEL-CABLED-MODULES | Propel ULL Multimode OM4 Cabled Module, 8x16 duplex LC Propel module on End A to 1x16f MPO/APC non-pinned Multimode on End B, 128 fiber B2ca Trunk, Method A |  | Propel | PPL | Fiber cabled module
PPLA3GDLCMXH |  | Variant of PROPEL-CABLED-MODULES | Propel ULL Singlemode Cabled Module, 4x12 duplex LC Propel module on End A to 1x12f MPO/UPC pinned on End B, 48 fiber B2ca Trunk, Method A |  | Propel | PPL | Fiber cabled module
PPLUGGRLCLCL |  | Variant of PROPEL-CABLED-MODULES | Propel ULL Singlemode Cabled Module, 6x16 duplex LC Propel module on End A to 6x16 on End B, 96 fiber Plenum Trunk, Method B Enhanced |  | Propel | PPL | Fiber cabled module
PPLU3V8LCQXM |  | Variant of PROPEL-CABLED-MODULES | Propel ULL Multimode OM5 Cabled Module, 18x8 duplex LC Propel module on End A to 1x8f MPO/UPC pinned on End B, 144 fiber B2ca Trunk, Method B Enhanced |  | Propel | PPL | Fiber cabled module
PPLAJVDLCMXF |  | Variant of PROPEL-CABLED-MODULES | Propel ULL Multimode OM5 Cabled Module, 2x12 duplex LC Propel module on End A to 1x12f MPO/UPC pinned on End B, 24 fiber LSZH Trunk, Method A |  | Propel | PPL | Fiber cabled module
PPLUJG8LCQXU |  | Variant of PROPEL-CABLED-MODULES | Propel ULL Singlemode Cabled Module, 8x8 duplex LC Propel module on End A to 1x8f MPO/UPC pinned on End B, 64 fiber LSZH Trunk, Method B Enhanced |  | Propel | PPL | Fiber cabled module
PPLUJV8LCQPS |  | Variant of PROPEL-CABLED-MODULES | Propel ULL Multimode OM5 Cabled Module, 4x8 duplex LC Propel module on End A to 1x8f MPO/UPC non-pinned on End B, 32 fiber LSZH Trunk, Method B Enhanced |  | Propel | PPL | Fiber cabled module
PPLUGVRLCRZL |  | Variant of PROPEL-CABLED-MODULES | Propel ULL Multimode OM5 Cabled Module, 6x16 duplex LC Propel module on End A to 1x16f MPO/APC pinned Multimode on End B, 96 fiber Plenum Trunk, Method B Enhanced |  | Propel | PPL | Fiber cabled module
PPLAJVDLCMXG |  | Variant of PROPEL-CABLED-MODULES | Propel ULL Multimode OM5 Cabled Module, 3x12 duplex LC Propel module on End A to 1x12f MPO/UPC pinned on End B, 36 fiber LSZH Trunk, Method A |  | Propel | PPL | Fiber cabled module
PPLUJG8LCUC8 |  | Variant of PROPEL-CABLED-MODULES | Propel ULL Singlemode Cabled Module, 1x8 duplex LC Propel module on End A to Stub on End B, 8 fiber LSZH Trunk, Method B Enhanced |  | Propel | PPL | Fiber cabled module
PPLA3GDLCMXL |  | Variant of PROPEL-CABLED-MODULES | Propel ULL Singlemode Cabled Module, 8x12 duplex LC Propel module on End A to 1x12f MPO/UPC pinned on End B, 96 fiber B2ca Trunk, Method A |  | Propel | PPL | Fiber cabled module
PPLUJV8LCQPU |  | Variant of PROPEL-CABLED-MODULES | Propel ULL Multimode OM5 Cabled Module, 8x8 duplex LC Propel module on End A to 1x8f MPO/UPC non-pinned on End B, 64 fiber LSZH Trunk, Method B Enhanced |  | Propel | PPL | Fiber cabled module
PPLAJVDLCMXH |  | Variant of PROPEL-CABLED-MODULES | Propel ULL Multimode OM5 Cabled Module, 4x12 duplex LC Propel module on End A to 1x12f MPO/UPC pinned on End B, 48 fiber LSZH Trunk, Method A |  | Propel | PPL | Fiber cabled module
PPLU3G8LCUCF |  | Variant of PROPEL-CABLED-MODULES | Propel ULL Singlemode Cabled Module, 3x8 duplex LC Propel module on End A to Stub on End B, 24 fiber B2ca Trunk, Method B Enhanced |  | Propel | PPL | Fiber cabled module
PPLUGGRLCLCN |  | Variant of PROPEL-CABLED-MODULES | Propel ULL Singlemode Cabled Module, 12x16 duplex LC Propel module on End A to 12x16 on End B, 192 fiber Plenum Trunk, Method B Enhanced |  | Propel | PPL | Fiber cabled module
PPLAGX8LCQPU |  | Variant of PROPEL-CABLED-MODULES | Propel ULL Multimode OM4 Cabled Module, 8x8 duplex LC Propel module on End A to 1x8f MPO/UPC non-pinned on End B, 64 fiber Plenum Trunk, Method A |  | Propel | PPL | Fiber cabled module
PPLU3V8LCQXR |  | Variant of PROPEL-CABLED-MODULES | Propel ULL Multimode OM5 Cabled Module, 2x8 duplex LC Propel module on End A to 1x8f MPO/UPC pinned on End B, 16 fiber B2ca Trunk, Method B Enhanced |  | Propel | PPL | Fiber cabled module
PPLA3GDLCMXM |  | Variant of PROPEL-CABLED-MODULES | Propel ULL Singlemode Cabled Module, 12x12 duplex LC Propel module on End A to 1x12f MPO/UPC pinned on End B, 144 fiber B2ca Trunk, Method A |  | Propel | PPL | Fiber cabled module
PPLUJV8LCQX8 |  | Variant of PROPEL-CABLED-MODULES | Propel ULL Multimode OM5 Cabled Module, 1x8 duplex LC Propel module on End A to 1x8f MPO/UPC pinned on End B, 8 fiber LSZH Trunk, Method B Enhanced |  | Propel | PPL | Fiber cabled module
PPLUGVRLCRZN |  | Variant of PROPEL-CABLED-MODULES | Propel ULL Multimode OM5 Cabled Module, 12x16 duplex LC Propel module on End A to 1x16f MPO/APC pinned Multimode on End B, 192 fiber Plenum Trunk, Method B Enhanced |  | Propel | PPL | Fiber cabled module
PPLUJXFLC2PH |  | Variant of PROPEL-CABLED-MODULES | Propel ULL Multimode OM4 Cabled Module, 2x2f duplex LC Propel module on End A to 1x24f MPO/UPC non-pinned on End B, 48 fiber LSZH Trunk, Method B Enhanced |  | Propel | PPL | Fiber cabled module
PPLU3XDLCMXN |  | Variant of PROPEL-CABLED-MODULES | Propel ULL Multimode OM4 Cabled Module, 16x12 duplex LC Propel module on End A to 1x12f MPO/UPC pinned on End B, 192 fiber B2ca Trunk, Method B Enhanced |  | Propel | PPL | Fiber cabled module
PPLU3V8LCQXS |  | Variant of PROPEL-CABLED-MODULES | Propel ULL Multimode OM5 Cabled Module, 4x8 duplex LC Propel module on End A to 1x8f MPO/UPC pinned on End B, 32 fiber B2ca Trunk, Method B Enhanced |  | Propel | PPL | Fiber cabled module
PPLUJV8LCQXF |  | Variant of PROPEL-CABLED-MODULES | Propel ULL Multimode OM5 Cabled Module, 3x8 duplex LC Propel module on End A to 1x8f MPO/UPC pinned on End B, 24 fiber LSZH Trunk, Method B Enhanced |  | Propel | PPL | Fiber cabled module
PPLUGVRLCRZQ |  | Variant of PROPEL-CABLED-MODULES | Propel ULL Multimode OM5 Cabled Module, 8x16 duplex LC Propel module on End A to 1x16f MPO/APC pinned Multimode on End B, 128 fiber Plenum Trunk, Method B Enhanced |  | Propel | PPL | Fiber cabled module
PPLUJXFLC2PK |  | Variant of PROPEL-CABLED-MODULES | Propel ULL Multimode OM4 Cabled Module, 3x2f duplex LC Propel module on End A to 1x24f MPO/UPC non-pinned on End B, 72 fiber LSZH Trunk, Method B Enhanced |  | Propel | PPL | Fiber cabled module
PPLU3G8LCUCK |  | Variant of PROPEL-CABLED-MODULES | Propel ULL Singlemode Cabled Module, 9x8 duplex LC Propel module on End A to Stub on End B, 72 fiber B2ca Trunk, Method B Enhanced |  | Propel | PPL | Fiber cabled module
PPLU3V8LCQXU |  | Variant of PROPEL-CABLED-MODULES | Propel ULL Multimode OM5 Cabled Module, 8x8 duplex LC Propel module on End A to 1x8f MPO/UPC pinned on End B, 64 fiber B2ca Trunk, Method B Enhanced |  | Propel | PPL | Fiber cabled module
PPLA3GDLCMXP |  | Variant of PROPEL-CABLED-MODULES | Propel ULL Singlemode Cabled Module, 24x12 duplex LC Propel module on End A to 1x12f MPO/UPC pinned on End B, 288 fiber B2ca Trunk, Method A |  | Propel | PPL | Fiber cabled module
PPLUJV8LCQXH |  | Variant of PROPEL-CABLED-MODULES | Propel ULL Multimode OM5 Cabled Module, 6x8 duplex LC Propel module on End A to 1x8f MPO/UPC pinned on End B, 48 fiber LSZH Trunk, Method B Enhanced |  | Propel | PPL | Fiber cabled module
PPLUGVRLCRZR |  | Variant of PROPEL-CABLED-MODULES | Propel ULL Multimode OM5 Cabled Module, 1x16 duplex LC Propel module on End A to 1x16f MPO/APC pinned Multimode on End B, 16 fiber Plenum Trunk, Method B Enhanced |  | Propel | PPL | Fiber cabled module
PPLU3G8LCUCL |  | Variant of PROPEL-CABLED-MODULES | Propel ULL Singlemode Cabled Module, 12x8 duplex LC Propel module on End A to Stub on End B, 96 fiber B2ca Trunk, Method B Enhanced |  | Propel | PPL | Fiber cabled module
PPLU3V8LCUC8 |  | Variant of PROPEL-CABLED-MODULES | Propel ULL Multimode OM5 Cabled Module, 1x8 duplex LC Propel module on End A to Stub on End B, 8 fiber B2ca Trunk, Method B Enhanced |  | Propel | PPL | Fiber cabled module
PPLUJV8LCQXK |  | Variant of PROPEL-CABLED-MODULES | Propel ULL Multimode OM5 Cabled Module, 9x8 duplex LC Propel module on End A to 1x8f MPO/UPC pinned on End B, 72 fiber LSZH Trunk, Method B Enhanced |  | Propel | PPL | Fiber cabled module
PPLA3XRLCRZH |  | Variant of PROPEL-CABLED-MODULES | Propel ULL Multimode OM4 Cabled Module, 3x16 duplex LC Propel module on End A to 1x16f MPO/APC pinned Multimode on End B, 48 fiber B2ca Trunk, Method A |  | Propel | PPL | Fiber cabled module
PPLAJVDLCMXN |  | Variant of PROPEL-CABLED-MODULES | Propel ULL Multimode OM5 Cabled Module, 16x12 duplex LC Propel module on End A to 1x12f MPO/UPC pinned on End B, 192 fiber LSZH Trunk, Method A |  | Propel | PPL | Fiber cabled module
PPLUGGRLCLCU |  | Variant of PROPEL-CABLED-MODULES | Propel ULL Singlemode Cabled Module, 4x16 duplex LC Propel module on End A to 4x16 on End B, 64 fiber Plenum Trunk, Method B Enhanced |  | Propel | PPL | Fiber cabled module
PPLU3V8LCUCF |  | Variant of PROPEL-CABLED-MODULES | Propel ULL Multimode OM5 Cabled Module, 3x8 duplex LC Propel module on End A to Stub on End B, 24 fiber B2ca Trunk, Method B Enhanced |  | Propel | PPL | Fiber cabled module
PPLA3GFLC2PH |  | Variant of PROPEL-CABLED-MODULES | Propel ULL Singlemode Cabled Module, 2x2f duplex LC Propel module on End A to 1x24f MPO/UPC non-pinned on End B, 48 fiber B2ca Trunk, Method A |  | Propel | PPL | Fiber cabled module
PPLUJG8LCUCM |  | Variant of PROPEL-CABLED-MODULES | Propel ULL Singlemode Cabled Module, 18x8 duplex LC Propel module on End A to Stub on End B, 144 fiber LSZH Trunk, Method B Enhanced |  | Propel | PPL | Fiber cabled module
PPLU3V8LCUCH |  | Variant of PROPEL-CABLED-MODULES | Propel ULL Multimode OM5 Cabled Module, 6x8 duplex LC Propel module on End A to Stub on End B, 48 fiber B2ca Trunk, Method B Enhanced |  | Propel | PPL | Fiber cabled module
PPLA3GFLC2PK |  | Variant of PROPEL-CABLED-MODULES | Propel ULL Singlemode Cabled Module, 3x2f duplex LC Propel module on End A to 1x24f MPO/UPC non-pinned on End B, 72 fiber B2ca Trunk, Method A |  | Propel | PPL | Fiber cabled module
PPLAJVDLCMXP |  | Variant of PROPEL-CABLED-MODULES | Propel ULL Multimode OM5 Cabled Module, 24x12 duplex LC Propel module on End A to 1x12f MPO/UPC pinned on End B, 288 fiber LSZH Trunk, Method A |  | Propel | PPL | Fiber cabled module
PPLU3G8LCUCN |  | Variant of PROPEL-CABLED-MODULES | Propel ULL Singlemode Cabled Module, 24x8 duplex LC Propel module on End A to Stub on End B, 192 fiber B2ca Trunk, Method B Enhanced |  | Propel | PPL | Fiber cabled module
PPLUJV8LCQXM |  | Variant of PROPEL-CABLED-MODULES | Propel ULL Multimode OM5 Cabled Module, 18x8 duplex LC Propel module on End A to 1x8f MPO/UPC pinned on End B, 144 fiber LSZH Trunk, Method B Enhanced |  | Propel | PPL | Fiber cabled module
PPLUGVRLCUCH |  | Variant of PROPEL-CABLED-MODULES | Propel ULL Multimode OM5 Cabled Module, 3x16 duplex LC Propel module on End A to Stub on End B, 48 fiber Plenum Trunk, Method B Enhanced |  | Propel | PPL | Fiber cabled module
PPLUGGRLCRPL |  | Variant of PROPEL-CABLED-MODULES | Propel ULL Singlemode Cabled Module, 6x16 duplex LC Propel module on End A to 1x16f MPO/APC non-pinned Singlemode on End B, 96 fiber Plenum Trunk, Method B Enhanced |  | Propel | PPL | Fiber cabled module
PPLA3XRLCRZM |  | Variant of PROPEL-CABLED-MODULES | Propel ULL Multimode OM4 Cabled Module, 9x16 duplex LC Propel module on End A to 1x16f MPO/APC pinned Multimode on End B, 144 fiber B2ca Trunk, Method A |  | Propel | PPL | Fiber cabled module
PPLUJV8LCQXN |  | Variant of PROPEL-CABLED-MODULES | Propel ULL Multimode OM5 Cabled Module, 24x8 duplex LC Propel module on End A to 1x8f MPO/UPC pinned on End B, 192 fiber LSZH Trunk, Method B Enhanced |  | Propel | PPL | Fiber cabled module
PPLUJG8LCUCR |  | Variant of PROPEL-CABLED-MODULES | Propel ULL Singlemode Cabled Module, 2x8 duplex LC Propel module on End A to Stub on End B, 16 fiber LSZH Trunk, Method B Enhanced |  | Propel | PPL | Fiber cabled module
PPLA3XRLCRZN |  | Variant of PROPEL-CABLED-MODULES | Propel ULL Multimode OM4 Cabled Module, 12x16 duplex LC Propel module on End A to 1x16f MPO/APC pinned Multimode on End B, 192 fiber B2ca Trunk, Method A |  | Propel | PPL | Fiber cabled module
PPLAJVFLC2PH |  | Variant of PROPEL-CABLED-MODULES | Propel ULL Multimode OM5 Cabled Module, 2x2f duplex LC Propel module on End A to 1x24f MPO/UPC non-pinned on End B, 48 fiber LSZH Trunk, Method A |  | Propel | PPL | Fiber cabled module
PPLU3G8LCUCS |  | Variant of PROPEL-CABLED-MODULES | Propel ULL Singlemode Cabled Module, 4x8 duplex LC Propel module on End A to Stub on End B, 32 fiber B2ca Trunk, Method B Enhanced |  | Propel | PPL | Fiber cabled module
PPLU3V8LCUCL |  | Variant of PROPEL-CABLED-MODULES | Propel ULL Multimode OM5 Cabled Module, 12x8 duplex LC Propel module on End A to Stub on End B, 96 fiber B2ca Trunk, Method B Enhanced |  | Propel | PPL | Fiber cabled module
PPLA3GFLC2PM |  | Variant of PROPEL-CABLED-MODULES | Propel ULL Singlemode Cabled Module, 6x2f duplex LC Propel module on End A to 1x24f MPO/UPC non-pinned on End B, 144 fiber B2ca Trunk, Method A |  | Propel | PPL | Fiber cabled module
PPLUJV8LCQXR |  | Variant of PROPEL-CABLED-MODULES | Propel ULL Multimode OM5 Cabled Module, 2x8 duplex LC Propel module on End A to 1x8f MPO/UPC pinned on End B, 16 fiber LSZH Trunk, Method B Enhanced |  | Propel | PPL | Fiber cabled module
PPLAGX8LCQXN |  | Variant of PROPEL-CABLED-MODULES | Propel ULL Multimode OM4 Cabled Module, 24x8 duplex LC Propel module on End A to 1x8f MPO/UPC pinned on End B, 192 fiber Plenum Trunk, Method A |  | Propel | PPL | Fiber cabled module
PPLUJG8LCUCS |  | Variant of PROPEL-CABLED-MODULES | Propel ULL Singlemode Cabled Module, 4x8 duplex LC Propel module on End A to Stub on End B, 32 fiber LSZH Trunk, Method B Enhanced |  | Propel | PPL | Fiber cabled module
PPLUGVRLCUCM |  | Variant of PROPEL-CABLED-MODULES | Propel ULL Multimode OM5 Cabled Module, 9x16 duplex LC Propel module on End A to Stub on End B, 144 fiber Plenum Trunk, Method B Enhanced |  | Propel | PPL | Fiber cabled module
PPLUGGRLCRPN |  | Variant of PROPEL-CABLED-MODULES | Propel ULL Singlemode Cabled Module, 12x16 duplex LC Propel module on End A to 1x16f MPO/APC non-pinned Singlemode on End B, 192 fiber Plenum Trunk, Method B Enhanced |  | Propel | PPL | Fiber cabled module
PPLA3GFLC2XF |  | Variant of PROPEL-CABLED-MODULES | Propel ULL Singlemode Cabled Module, 1x2f duplex LC Propel module on End A to 1x24f MPO/UPC pinned on End B, 24 fiber B2ca Trunk, Method A |  | Propel | PPL | Fiber cabled module
PPLU3XDLCUCH |  | Variant of PROPEL-CABLED-MODULES | Propel ULL Multimode OM4 Cabled Module, 4x12 duplex LC Propel module on End A to Stub on End B, 48 fiber B2ca Trunk, Method B Enhanced |  | Propel | PPL | Fiber cabled module
PPLAJVFLC2PK |  | Variant of PROPEL-CABLED-MODULES | Propel ULL Multimode OM5 Cabled Module, 3x2f duplex LC Propel module on End A to 1x24f MPO/UPC non-pinned on End B, 72 fiber LSZH Trunk, Method A |  | Propel | PPL | Fiber cabled module
PPLUJG8LCUCU |  | Variant of PROPEL-CABLED-MODULES | Propel ULL Singlemode Cabled Module, 8x8 duplex LC Propel module on End A to Stub on End B, 64 fiber LSZH Trunk, Method B Enhanced |  | Propel | PPL | Fiber cabled module
PPLUGGRLCRPQ |  | Variant of PROPEL-CABLED-MODULES | Propel ULL Singlemode Cabled Module, 8x16 duplex LC Propel module on End A to 1x16f MPO/APC non-pinned Singlemode on End B, 128 fiber Plenum Trunk, Method B Enhanced |  | Propel | PPL | Fiber cabled module
PPLUJV8LCQXU |  | Variant of PROPEL-CABLED-MODULES | Propel ULL Multimode OM5 Cabled Module, 8x8 duplex LC Propel module on End A to 1x8f MPO/UPC pinned on End B, 64 fiber LSZH Trunk, Method B Enhanced |  | Propel | PPL | Fiber cabled module
PPLU3XDLCUCK |  | Variant of PROPEL-CABLED-MODULES | Propel ULL Multimode OM4 Cabled Module, 6x12 duplex LC Propel module on End A to Stub on End B, 72 fiber B2ca Trunk, Method B Enhanced |  | Propel | PPL | Fiber cabled module
PPLUGGRLCRPR |  | Variant of PROPEL-CABLED-MODULES | Propel ULL Singlemode Cabled Module, 1x16 duplex LC Propel module on End A to 1x16f MPO/APC non-pinned Singlemode on End B, 16 fiber Plenum Trunk, Method B Enhanced |  | Propel | PPL | Fiber cabled module
PPLA3GFLC2XK |  | Variant of PROPEL-CABLED-MODULES | Propel ULL Singlemode Cabled Module, 3x2f duplex LC Propel module on End A to 1x24f MPO/UPC pinned on End B, 72 fiber B2ca Trunk, Method A |  | Propel | PPL | Fiber cabled module
PPLUGGRLCRPS |  | Variant of PROPEL-CABLED-MODULES | Propel ULL Singlemode Cabled Module, 2x16 duplex LC Propel module on End A to 1x16f MPO/APC non-pinned Singlemode on End B, 32 fiber Plenum Trunk, Method B Enhanced |  | Propel | PPL | Fiber cabled module
PPLUGVRLCUCR |  | Variant of PROPEL-CABLED-MODULES | Propel ULL Multimode OM5 Cabled Module, 1x16 duplex LC Propel module on End A to Stub on End B, 16 fiber Plenum Trunk, Method B Enhanced |  | Propel | PPL | Fiber cabled module
PPLU3V8LCUCN |  | Variant of PROPEL-CABLED-MODULES | Propel ULL Multimode OM5 Cabled Module, 24x8 duplex LC Propel module on End A to Stub on End B, 192 fiber B2ca Trunk, Method B Enhanced |  | Propel | PPL | Fiber cabled module
PPLA3GFLC2XL |  | Variant of PROPEL-CABLED-MODULES | Propel ULL Singlemode Cabled Module, 4x2f duplex LC Propel module on End A to 1x24f MPO/UPC pinned on End B, 96 fiber B2ca Trunk, Method A |  | Propel | PPL | Fiber cabled module
PPLAGXDLCMPD |  | Variant of PROPEL-CABLED-MODULES | Propel ULL Multimode OM4 Cabled Module, 1x12 duplex LC Propel module on End A to 1x12f MPO/UPC non-pinned on End B, 12 fiber Plenum Trunk, Method A |  | Propel | PPL | Fiber cabled module
PPLAJVFLC2XF |  | Variant of PROPEL-CABLED-MODULES | Propel ULL Multimode OM5 Cabled Module, 1x24 duplex LC Propel module on End A to 1x24f MPO/UPC pinned on End B, 24 fiber LSZH Trunk, Method A |  | Propel | PPL | Fiber cabled module
PPLUGVRLCUCS |  | Variant of PROPEL-CABLED-MODULES | Propel ULL Multimode OM5 Cabled Module, 2x16 duplex LC Propel module on End A to Stub on End B, 32 fiber Plenum Trunk, Method B Enhanced |  | Propel | PPL | Fiber cabled module
PPLUJXFLCLCF |  | Variant of PROPEL-CABLED-MODULES | Propel ULL Multimode OM4 Cabled Module, 1x24 duplex LC Propel module on End A to 1x24 on End B, 24 fiber LSZH Trunk, Method B Enhanced |  | Propel | PPL | Fiber cabled module
PPLAGG8LCQP8 |  | Variant of PROPEL-CABLED-MODULES | Propel ULL Singlemode Cabled Module, 1x8 duplex LC Propel module on End A to 1x8f MPO/UPC non-pinned on End B, 8 fiber Plenum Trunk, Method A |  | Propel | PPL | Fiber cabled module
PPLUJGDLCLCG |  | Variant of PROPEL-CABLED-MODULES | Propel ULL Singlemode Cabled Module, 3x12 duplex LC Propel module on End A to 3x12 on End B, 36 fiber LSZH Trunk, Method B Enhanced |  | Propel | PPL | Fiber cabled module
PPLAGXDLCMPF |  | Variant of PROPEL-CABLED-MODULES | Propel ULL Multimode OM4 Cabled Module, 2x12 duplex LC Propel module on End A to 1x12f MPO/UPC non-pinned on End B, 24 fiber Plenum Trunk, Method A |  | Propel | PPL | Fiber cabled module
PPLU3XDLCUCN |  | Variant of PROPEL-CABLED-MODULES | Propel ULL Multimode OM4 Cabled Module, 16x12 duplex LC Propel module on End A to Stub on End B, 192 fiber B2ca Trunk, Method B Enhanced |  | Propel | PPL | Fiber cabled module
PPLU3GDLCLCH |  | Variant of PROPEL-CABLED-MODULES | Propel ULL Singlemode Cabled Module, 4x12 duplex LC Propel module on End A to 4x12 on End B, 48 fiber B2ca Trunk, Method B Enhanced |  | Propel | PPL | Fiber cabled module
PPLUGVRLCUCU |  | Variant of PROPEL-CABLED-MODULES | Propel ULL Multimode OM5 Cabled Module, 4x16 duplex LC Propel module on End A to Stub on End B, 64 fiber Plenum Trunk, Method B Enhanced |  | Propel | PPL | Fiber cabled module
PPLUGGRLCRXH |  | Variant of PROPEL-CABLED-MODULES | Propel ULL Singlemode Cabled Module, 3x16 duplex LC Propel module on End A to 1x16f MPO/APC pinned Singlemode on End B, 48 fiber Plenum Trunk, Method B Enhanced |  | Propel | PPL | Fiber cabled module
PPLAJVFLC2XH |  | Variant of PROPEL-CABLED-MODULES | Propel ULL Multimode OM5 Cabled Module, 2x2f duplex LC Propel module on End A to 1x24f MPO/UPC pinned on End B, 48 fiber LSZH Trunk, Method A |  | Propel | PPL | Fiber cabled module
PPLAGG8LCQPF |  | Variant of PROPEL-CABLED-MODULES | Propel ULL Singlemode Cabled Module, 3x8 duplex LC Propel module on End A to 1x8f MPO/UPC non-pinned on End B, 24 fiber Plenum Trunk, Method A |  | Propel | PPL | Fiber cabled module
PPLUJGDLCLCH |  | Variant of PROPEL-CABLED-MODULES | Propel ULL Singlemode Cabled Module, 4x12 duplex LC Propel module on End A to 4x12 on End B, 48 fiber LSZH Trunk, Method B Enhanced |  | Propel | PPL | Fiber cabled module
PPLUJXFLCLCH |  | Variant of PROPEL-CABLED-MODULES | Propel ULL Multimode OM4 Cabled Module, 2x2f duplex LC Propel module on End A to 2x24 on End B, 48 fiber LSZH Trunk, Method B Enhanced |  | Propel | PPL | Fiber cabled module
PPLU3V8LCUCS |  | Variant of PROPEL-CABLED-MODULES | Propel ULL Multimode OM5 Cabled Module, 4x8 duplex LC Propel module on End A to Stub on End B, 32 fiber B2ca Trunk, Method B Enhanced |  | Propel | PPL | Fiber cabled module
PPLUJV8LCUCK |  | Variant of PROPEL-CABLED-MODULES | Propel ULL Multimode OM5 Cabled Module, 9x8 duplex LC Propel module on End A to Stub on End B, 72 fiber LSZH Trunk, Method B Enhanced |  | Propel | PPL | Fiber cabled module
PPLU3XDLCUCP |  | Variant of PROPEL-CABLED-MODULES | Propel ULL Multimode OM4 Cabled Module, 24x12 duplex LC Propel module on End A to Stub on End B, 288 fiber B2ca Trunk, Method B Enhanced |  | Propel | PPL | Fiber cabled module
PPLUGX8LCLC8 |  | Variant of PROPEL-CABLED-MODULES | Propel ULL Multimode OM4 Cabled Module, 1x8 duplex LC Propel module on End A to 1x8 on End B, 8 fiber Plenum Trunk, Method B Enhanced |  | Propel | PPL | Fiber cabled module
PPLUJGDLCLCK |  | Variant of PROPEL-CABLED-MODULES | Propel ULL Singlemode Cabled Module, 6x12 duplex LC Propel module on End A to 6x12 on End B, 72 fiber LSZH Trunk, Method B Enhanced |  | Propel | PPL | Fiber cabled module
760257060 | PPL-CM-16AU-8AP-2X4-SM-BEU | Variant of PROPEL-MODULES | Propel ULL Singlemode Conversion Module, (2) MPO-16/APC non-pinned ports rear, (4) MPO-8/APC pinned ports front | CommScope® | Propel | PPL | Fiber module