## Products
Part Number | Part Name | Part Indicator | Description | Portfolio | Product Brand | Product Series | Product Type | Government Requirements | Status
760222109 | P-024-DS-5K-FSUGR | Variant of P-DS | Fiber indoor cable, LazrSPEED® Plenum Distribution Cable, 24 fiber single-unit, Multimode OM4, Feet jacket marking, Green jacket color | CommScope® |  | P-DS | Fiber indoor cable
760258685 | P-002-ZC-8G-F16BK | Variant of P-ZC | Fiber indoor cable, 1.6 mm diameter, Plenum rated, Zipcord 2-fiber, Singlemode G.657.A2, Feet jacket marking, Black jacket color | CommScope® |  | P-ZC | Fiber indoor cable
760252789 | L-048-LN-5G-M12LM/14D/GY/C | Variant of L-LN | Fiber indoor cable, Single Jacket All-Dielectric, Gel-Free, Stranded Microsheath Tube cable, 48 fiber, OM5, Green jacket color, Cca flame rating. Provides Rodent Resistance | CommScope® |  | L-LN | Fiber indoor cable
760252790 | L-096-LN-5G-M12LM/14D/GY/C | Variant of L-LN | Fiber indoor cable, Single Jacket All-Dielectric, 96 fiber, Gel-Free, Stranded Microsheath Tube, Multimode OM4, Meters jacket marking, Green jacket color, Cca Flame rating. Provides Rodent Resistance | CommScope® |  | L-LN | Fiber indoor cable
810010179/DB | L-048-LN-8W-M12YL/15D/B | Variant of L-LN | Single Jacket All-Dielectric, Gel-Free, Indoor Stranded Microsheath Tube Cable | CommScope® |  | L-LN | Fiber indoor cable
810010180/DB | L-072-LN-8W-M12YL/15D/B | Variant of L-LN | Single Jacket All-Dielectric, Gel-Free, Indoor Stranded Microsheath Tube Cable | CommScope® |  | L-LN | Fiber indoor cable
810010182/DB | L-144-LN-8W-M12YL/15D/B | Variant of L-LN | Single Jacket All-Dielectric, Gel-Free, Indoor Stranded Microsheath Tube Cable | CommScope® |  | L-LN | Fiber indoor cable
760259519 | R-864-LN-RR-F16YL/8G1/93J/SC/200 | Variant of N-LN | Fiber indoor cable, All-Dielectric, Riser-Rated, Gel-Free, Loose Tube Rollable 200µm Ribbon, 864 fiber, Singlemode G.657.A2, Feet jacket marking, Yellow jacket color | CommScope® |  |  | Fiber indoor cable
700009772 | P-006-DS-5L-FSUAQ | Variant of P-DS | Fiber indoor cable, LazrSPEED® Plenum Distribution Cable, 6 fiber single-unit, Multimode OM3, Feet jacket marking, Aqua jacket color | CommScope® |  | P-DS | Fiber indoor cable
700009731 | P-012-DS-5L-FSUAQ | Variant of P-DS | Fiber indoor cable, LazrSPEED® Plenum Distribution, 12 fiber single-unit, Multimode OM3, Feet jacket marking, Aqua jacket color | CommScope® |  | P-DS | Fiber indoor cable
700009749 | N-012-DS-5L-FSUAQ/D | Variant of N-DS | Fiber indoor cable, LazrSPEED® Low Smoke Zero Halogen Riser Distribution, 12 fiber single-unit, Multimode OM3, Feet jacket marking, Aqua jacket color, Dca flame rating | CommScope® |  | N-DS | Fiber indoor cable
700009822 | N-004-DS-5L-FSUAQ/D | Variant of N-DS | Fiber indoor cable, LazrSPEED® Low Smoke Zero Halogen Riser Distribution, 4 fiber single-unit, Gel-free, Multimode OM3, Feet jacket marking, Aqua jacket color, Dca flame rating | CommScope® |  | N-DS | Fiber indoor cable
700009855 | P-002-DS-5L-FSUAQ | Variant of P-DS | Fiber indoor cable, LazrSPEED® Plenum Distribution Cable, 2 fiber single-unit, Multimode OM3, Feet jacket marking, Aqua jacket color | CommScope® |  | P-DS | Fiber indoor cable
700009863 | N-002-DS-5L-FSUAQ/D | Variant of N-DS | Fiber indoor cable, LazrSPEED® Low Smoke Zero Halogen Riser Distribution, 2 fiber single-unit, Multimode OM3, Feet jacket marking, Aqua jacket color, Dca flame rating | CommScope® |  | N-DS | Fiber indoor cable
700208226 | R-072-DS-5L-FMUAQ | Variant of R-DS | Fiber indoor cable, LazrSPEED® Riser Distribution, 72 fiber Multi-Unit with 12-Fiber Subunits, Multimode OM3, Gel-free, Feet jacket marking, Aqua jacket color | CommScope® |  | R-DS | Fiber indoor cable
700211121 | N-048-DS-5L-FMUAQ/C | Variant of N-DS | Fiber indoor cable, LazrSPEED® Low Smoke Zero Halogen Riser Distribution, 48 fiber multi-unit with 12 fiber subunits, Gel-free, Multimode OM3, Feet jacket marking, Aqua jacket color, Cca flame rating | CommScope® |  | N-DS | Fiber indoor cable
700208143 | R-006-DS-5L-FSUAQ | Variant of R-DS | Fiber indoor cable, LazrSPEED® Riser Distribution, 6-Fiber Single-Unit, Multimode OM3, Feet jacket marking, Aqua jacket color | CommScope® |  | R-DS | Fiber indoor cable
700211139 | N-072-DS-5L-FMUAQ | Variant of N-DS | Fiber indoor cable, LazrSPEED® Low Smoke Zero Halogen Riser Distribution, 72 fiber multi-unit with 12 fiber subunits, Gel-free, Multimode OM3, Feet jacket marking, Aqua jacket color | CommScope® |  | N-DS | Fiber indoor cable
700208150 | R-012-DS-5L-FSUAQ | Variant of R-DS | Fiber indoor cable, LazrSPEED® Riser Distribution, 12-Fiber Single-Unit, Multimode OM3, Feet jacket marking, Aqua jacket color | CommScope® |  | R-DS | Fiber indoor cable
700218662 | R-002-ZC-5L-F16AQ | Variant of R-ZC | Fiber indoor cable, LazrSPEED® 1.6 mm Riser Zipcord, Multimode OM3, Feet jacket marking, Aqua jacket color | CommScope® |  | R-ZC | Fiber indoor cable
760002071 | P-002-ZC-5L-F29AQ | Variant of P-ZC | Fiber indoor cable, LazrSPEED® 2.9mm Plenum Zipcord, Multimode OM3, Feet jacket marking, Aqua jacket color | CommScope® |  | P-ZC | Fiber indoor cable
760002089 | R-002-ZC-5L-F29AQ | Variant of R-ZC | Fiber indoor cable, LazrSPEED® 2.9mm Riser Zipcord, Multimode OM3, Feet jacket marking, Aqua jacket color | CommScope® |  | R-ZC | Fiber indoor cable
760002097 | N-002-ZC-5L-F29AQ | Variant of N-ZC | Fiber Indoor Cable, LazrSPEED® 2.9 mm Low Smoke Zero Halogen Riser, 2-fiber Zipcord, Multimode OM3, Feet jacket marking, Aqua jacket color | CommScope® |  | N-ZC | Fiber indoor cable
760004309 | N-072-DS-8W-FMUYL | Variant of N-DS | Fiber indoor cable, TeraSPEED® Low Smoke Zero Halogen Riser Distribution, 72 fiber multi-unit with 12 fiber subunits, Gel-free, Singlemode G.652.D and G.657.A1, Feet jacket marking, Yellow jacket color | CommScope® |  | N-DS | Fiber indoor cable
760250976 | N-576-CN-RR-F12YL/8G1/99L/200/C | Variant of N-CN | Fiber indoor cable, All-Dielectric, LSZH/Riser-Rated, Gel-Free, Central Tube 200µm Rollable Ribbon, 576 fiber, Singlemode G.657.A2/B2, Feet jacket marking, Yellow jacket color, Cca flame rating | CommScope® |  | N-CN | Fiber indoor cable
760257011 | P-012-DS-5K-FSUBL | Variant of P-DS | Fiber indoor cable, LazrSPEED® Plenum Distribution, 12 fiber single-unit, Multimode OM4, Feet jacket marking, Blue jacket color | CommScope® |  | P-DS | Fiber indoor cable
760257027 | R-024-DZ-8W-FSUWH | Variant of R-DZ | Fiber Indoor cable, TeraSPEED® Riser Distribution, interlocking aluminum armored with riser jacket, 24 fiber single-unit, Gel-free, Singlemode G.652.D and G.657.A1, Feet jacket marking, White jacket color | CommScope® |  | R-DZ | Fiber indoor cable
760255313 | L-004-DS-5Y-MSUAQ/09X/B2 | Variant of L-DS | Fiber indoor cable, Low Smoke Zero Halogen Indoor Distribution, 4 fiber single-unit, Multimode OM3, Meters jacket marking, Aqua jacket color | CommScope® |  | L-DS | Fiber indoor cable
760255314 | L-006-DS-5Y-MSUAQ/09X/B2 | Variant of L-DS | Fiber indoor cable, Low Smoke Zero Halogen Indoor Distribution, 6 fiber single-unit, Multimode OM3, Meters jacket marking, Aqua jacket color | CommScope® |  | L-DS | Fiber indoor cable
760255315 | L-008-DS-5Y-MSUAQ/09X/B2 | Variant of L-DS | Fiber indoor cable, Low Smoke Zero Halogen Indoor Distribution, 8 fiber single-unit, Multimode OM3, Meters jacket marking, Aqua jacket color | CommScope® |  | L-DS | Fiber indoor cable
760255316 | L-012-DS-5Y-MSUAQ/09X/B2 | Variant of L-DS | Fiber indoor cable, Low Smoke Zero Halogen Indoor Distribution, 12 fiber single-unit, Multimode OM3, Meters jacket marking, Aqua jacket color | CommScope® |  | L-DS | Fiber indoor cable
760255320 | L-006-DS-5X-MSUAQ/09X/B2 | Variant of L-DS | Fiber indoor cable, Low Smoke Zero Halogen Indoor Distribution, 6 fiber single-unit, Multimode OM4, Meters jacket marking, Aqua jacket color | CommScope® |  | L-DS | Fiber indoor cable
760255322 | L-012-DS-5X-MSUAQ/09X/B2 | Variant of L-DS | Fiber indoor cable, Low Smoke Zero Halogen Indoor Distribution, 12 fiber single-unit, Multimode OM4, Meters jacket marking, Aqua jacket color | CommScope® |  | L-DS | Fiber indoor cable
760255323 | L-024-DS-5X-MSUAQ/09X/B2 | Variant of L-DS | Fiber indoor cable, Low Smoke Zero Halogen Indoor Distribution, 24 fiber single-unit, Multimode OM4, Meters jacket marking, Aqua jacket color | CommScope® |  | L-DS | Fiber indoor cable
760255306 | L-002-DS-8Z-MSUYL/09X/B2 | Variant of L-DS | Fiber indoor cable, Low Smoke Zero Halogen Indoor Distribution, 2 fiber single-unit, singlemode, G.657.A1, Meters jacket marking, Yellow jacket color | CommScope® |  | L-DS | Fiber indoor cable
760255307 | L-004-DS-8Z-MSUYL/09X/B2 | Variant of L-DS | Fiber indoor cable, Low Smoke Zero Halogen Indoor Distribution, 4 fiber single-unit, singlemode, G.657.A1, Meters jacket marking, Yellow jacket color | CommScope® |  | L-DS | Fiber indoor cable
760255308 | L-006-DS-8Z-MSUYL/09X/B2 | Variant of L-DS | Fiber indoor cable, Low Smoke Zero Halogen Indoor Distribution, 6 fiber single-unit, Singlemode G.657.A1, Meters jacket marking, Yellow jacket color | CommScope® |  | L-DS | Fiber indoor cable
760255311 | L-024-DS-8Z-MSUYL/09X/B2 | Variant of L-DS | Fiber indoor cable, Low Smoke Zero Halogen Indoor Distribution, 24 fiber single-unit, Singlemode G.657.A1, Meters jacket marking, Yellow jacket color | CommScope® |  | L-DS | Fiber indoor cable
760057109 | P-048-DS-CM-FMUAQ/8W024/5K024 | Variant of P-DS | Fiber indoor cable, TeraSPEED® Plenum Distribution, 48 fiber multi-unit with 12 fiber subunits, Composite OM4 and G.652.D and G.657.A1, Gel-free, Feet jacket marking, Aqua jacket color | CommScope® |  | P-DS | Fiber indoor cable
760058487 | N-004-DS-5L-FSURD/D | Variant of N-DS | Fiber indoor cable, LazrSPEED® Low Smoke Zero Halogen Riser Distribution, 4 fiber single-unit, Multimode OM3, Feet jacket marking, Red jacket color, Dca flame rating | CommScope® |  | N-DS | Fiber indoor cable
760065748 | P-024-DS-CM-FSUAQ/8W012/5K012 | Variant of P-DS | Fiber indoor cable, TeraSPEED® Plenum Distribution, 24 fiber single-unit, Multimode composite, Feet jacket marking, Aqua jacket color | CommScope® |  | P-DS | Fiber indoor cable
760065755 | P-036-DS-CM-FMUAQ/8W012/5K024 | Variant of P-DS | Fiber indoor cable, TeraSPEED® Plenum Distribution, 36 fiber multi-unit with 12 fiber subunits, Composite OM4 and G.652.D and G.657.A1, Gel-free, Feet jacket marking, Aqua jacket color | CommScope® |  | P-DS | Fiber indoor cable
760065979 | R-012-DS-5L-FSUGR | Variant of R-DS | Fiber indoor cable, LazrSPEED® Riser Distribution, 12-Fiber Single-Unit, Multimode OM3, Feet jacket marking, Green jacket color | CommScope® |  | R-DS | Fiber indoor cable
760069831 | N-048-DS-5K-FMUAQ/C | Variant of N-DS | Fiber indoor cable, LazrSPEED® Low Smoke Zero Halogen Riser Distribution, 48 fiber multi-unit with 12 fiber subunits, Gel-free, Multimode OM4, Feet jacket marking, Aqua jacket color, Cca flame rating | CommScope® |  | N-DS | Fiber indoor cable
760072652 | N-036-DS-5K-FMUAQ/C | Variant of N-DS | Fiber indoor cable, LazrSPEED® Low Smoke Zero Halogen Riser Distribution, 36 fiber multi-unit with 12 fiber subunits, Gel-free, Multimode OM4, Feet jacket marking, Aqua jacket color, Cca flame rating | CommScope® |  | N-DS | Fiber indoor cable
760073072 | R-012-DS-5L-FSUSL | Variant of R-DS | Fiber indoor cable, LazrSPEED® Riser Distribution, 12-Fiber Single-Unit, Multimode OM3, Feet jacket marking, Slate jacket color | CommScope® |  | R-DS | Fiber indoor cable
760073080 | R-012-DS-5L-FSUBK | Variant of R-DS | Fiber indoor cable, LazrSPEED® Riser Distribution, 12-Fiber Single-Unit, Multimode OM3, Feet jacket marking, Black jacket color | CommScope® |  | R-DS | Fiber indoor cable
760073098 | R-024-DS-5L-FSUBK | Variant of R-DS | Fiber indoor cable, LazrSPEED® Riser Distribution, 24-Fiber Single-Unit, Multimode OM3, Feet jacket marking, Black jacket color | CommScope® |  | R-DS | Fiber indoor cable
760004408 | R-002-DS-8W-FSUYL | Variant of R-DS | Fiber indoor cable, TeraSPEED® Riser Distribution, Singlemode G.652.D and G.657.A1, 2 fiber single-unit, Feet jacket marking, Yellow jacket color | CommScope® |  | R-DS | Fiber indoor cable
760004317 | P-002-DS-8W-FSUYL | Variant of P-DS | Fiber indoor cable, TeraSPEED® Plenum Distribution, 2-Fiber Single-Unit, Singlemode G.652.D and G.657.A1, Feet jacket marking, Yellow jacket color | CommScope® |  | P-DS | Fiber indoor cable
760004507 | R-002-ZC-8W-F29YL | Variant of R-ZC | Fiber indoor cable, TeraSPEED® 2.9 mm Riser Zipcord, Singlemode G.652.D and G.657.A1, Feet jacket marking, Yellow jacket color | CommScope® |  | R-ZC | Fiber indoor cable
760004424 | R-006-DS-8W-FSUYL | Variant of R-DS | Fiber indoor cable, TeraSPEED® Riser Distribution, Singlemode G.652.D and G.657.A1, 6 fiber single-unit, Feet jacket marking, Yellow jacket color | CommScope® |  | R-DS | Fiber indoor cable
760004325 | P-004-DS-8W-FSUYL | Variant of P-DS | Fiber indoor cable, TeraSPEED® Plenum Distribution, 4 fiber single-unit, Singlemode G.652.D and G.657.A1, Feet jacket marking, Yellow jacket color | CommScope® |  | P-DS | Fiber indoor cable
760004333 | P-006-DS-8W-FSUYL | Variant of P-DS | Fiber indoor cable, TeraSPEED® Plenum Distribution, 6 fiber single-unit, Singlemode G.652.D and G.657.A1, Feet jacket marking, Yellow jacket color | CommScope® |  | P-DS | Fiber indoor cable
760004440 | R-012-DS-8W-FSUYL | Variant of R-DS | Fiber indoor cable, TeraSPEED® Riser Distribution, Singlemode G.652.D and G.657.A1, 12 fiber single-unit, Feet jacket marking, Yellow jacket color | CommScope® |  | R-DS | Fiber indoor cable
760004549 | P-002-ZC-8W-F29YL | Variant of P-ZC | Fiber indoor cable, TeraSPEED® 2.9 mm Plenum Zipcord, Singlemode G.652.D and G.657.A1, Feet jacket marking, Yellow jacket color | CommScope® |  | P-ZC | Fiber indoor cable
760004358 | P-012-DS-8W-FSUYL | Variant of P-DS | Fiber indoor cable, TeraSPEED® Plenum Distribution, 12-Fiber Single-Unit, Singlemode G.652.D and G.657.A1, Feet jacket marking, Yellow jacket color | CommScope® |  | P-DS | Fiber indoor cable
760004481 | R-072-DS-8W-FMUYL | Variant of R-DS | Fiber indoor cable, TeraSPEED® Riser Distribution, 72 fiber multi-unit with 12 fiber subunits, Singlemode G.652.D and G.657.A1, Gel-free, Feet jacket marking, Yellow jacket color | CommScope® |  | R-DS | Fiber indoor cable
760004382 | P-048-DS-8W-FMUYL | Variant of P-DS | Fiber indoor cable, TeraSPEED® Plenum Distribution, 48 fiber multi-unit with 12 fiber subunits, Singlemode G.652.D and G.657.A1, Gel-free, Feet jacket marking, Yellow jacket color | CommScope® |  | P-DS | Fiber indoor cable
760004390 | P-072-DS-8W-FMUYL | Variant of P-DS | Fiber indoor cable, TeraSPEED® Plenum Distribution, 72 fiber multi-unit with 12 fiber subunits, Singlemode G.652.D and G.657.A1, Gel-free, Feet jacket marking, Yellow jacket color | CommScope® |  | P-DS | Fiber indoor cable
760004242 | N-006-DS-8W-FSUYL/D | Variant of N-DS | Fiber indoor cable, TeraSPEED® Low Smoke Zero Halogen Riser Distribution, 6 fiber single-unit, Singlemode G.652.D and G.657.A1, Feet jacket marking, Yellow jacket color, Dca flame rating | CommScope® |  | N-DS | Fiber indoor cable
760007591 | R-012-DS-CM-FSUSL/8W006/6F006 | Variant of R-DS | Fiber indoor cable, TeraSPEED® Riser Distribution, Multimode composite, 12 fiber single-unit, Feet jacket marking, Slate jacket color | CommScope® |  | R-DS | Fiber indoor cable
760007898 | R-004-DS-CM-FSUAQ/8W002/5L002 | Variant of R-DS | Fiber indoor cable, TeraSPEED® Riser Distribution, Multimode composite, 4 fiber single-unit, Feet jacket marking, Aqua jacket color | CommScope® |  | R-DS | Fiber indoor cable
760004283 | N-036-DS-8W-FMUYL/C | Variant of N-DS | Fiber indoor cable, TeraSPEED® Low Smoke Zero Halogen Riser Distribution, 36 fiber multi-unit with 12 fiber subunits, Gel-free, Singlemode G.652.D and G.657.A1, Feet jacket marking, Yellow jacket color, Cca flame rating | CommScope® |  | N-DS | Fiber indoor cable
760008029 | R-048-DS-CM-FMUAQ/8W024/5L024 | Variant of R-DS | Fiber indoor cable, TeraSPEED® Riser Distribution, 48 fiber multi-unit with 12 fiber subunits, Composite OM3 and G.652.D and G.657.A1, Gel-free, Feet jacket marking, Aqua jacket color | CommScope® |  | R-DS | Fiber indoor cable
760007906 | R-006-DS-CM-FSUAQ/8W002/5L004 | Variant of R-DS | Fiber indoor cable, TeraSPEED® Riser Distribution, Multimode composite, 6 fiber single-unit, Feet jacket marking, Aqua jacket color | CommScope® |  | R-DS | Fiber indoor cable
760008045 | R-072-DS-CM-FMUAQ/8W024/5L048 | Variant of R-DS | Fiber indoor cable, TeraSPEED® Riser Distribution, 72 fiber multi-unit with 12 fiber subunits, Composite OM3 and G.652.D and G.657.A1, Gel-free, Feet jacket marking, Aqua jacket color | CommScope® |  | R-DS | Fiber indoor cable
760008102 | P-008-DS-CM-FSUAQ/8W004/5L004 | Variant of P-DS | Fiber indoor cable, TeraSPEED® Plenum Distribution, 8 fiber single-unit, Multimode composite, Feet jacket marking, Aqua jacket color | CommScope® |  | P-DS | Fiber indoor cable
760008110 | P-012-DS-CM-FSUAQ/8W004/5L008 | Variant of P-DS | Fiber indoor cable, TeraSPEED® Plenum Distribution, 12-Fiber Single-Unit, Multimode composite, Feet jacket marking, Aqua jacket color | CommScope® |  | P-DS | Fiber indoor cable
760008227 | P-072-DS-CM-FMUAQ/8W024/5L048 | Variant of P-DS | Fiber indoor cable, TeraSPEED® Plenum Distribution, 72 fiber multi-unit with 12 fiber subunits, Composite OM3 and G.652.D and G.657.A1, Gel-free, Feet jacket marking, Aqua jacket color | CommScope® |  | P-DS | Fiber indoor cable
760008128 | P-012-DS-CM-FSUAQ/8W006/5L006 | Variant of P-DS | Fiber indoor cable, TeraSPEED® Plenum Distribution, 12-Fiber Single-Unit, Multimode composite, Feet jacket marking, Aqua jacket color | CommScope® |  | P-DS | Fiber indoor cable
760008235 | P-072-DS-CM-FMUAQ/8W012/5L060 | Variant of P-DS | Fiber indoor cable, TeraSPEED® Plenum Distribution, 72 fiber multi-unit with 12 fiber subunits, Composite OM3 and G.652.D and G.657.A1, Gel-free, Feet jacket marking, Aqua jacket color | CommScope® |  | P-DS | Fiber indoor cable
760008086 | P-006-DS-CM-FSUAQ/8W002/5L004 | Variant of P-DS | Fiber indoor cable, TeraSPEED® Plenum Distribution, 6 fiber single-unit, Multimode composite, Feet jacket marking, Aqua jacket color | CommScope® |  | P-DS | Fiber indoor cable
760008094 | P-008-DS-CM-FSUAQ/8W002/5L006 | Variant of P-DS | Fiber indoor cable, TeraSPEED® Plenum Distribution, 8 fiber single-unit, Multimode composite, Feet jacket marking, Aqua jacket color | CommScope® |  | P-DS | Fiber indoor cable
760007930 | R-012-DS-CM-FSUAQ/8W004/5L008 | Variant of R-DS | Fiber indoor cable, TeraSPEED® Riser Distribution, Multimode composite, 12 fiber single-unit, Feet jacket marking, Aqua jacket color | CommScope® |  | R-DS | Fiber indoor cable
760009225 | N-012-DS-CM-FSUAQ/8W004/5L008/D | Variant of N-DS | Fiber indoor cable, TeraSPEED® Low Smoke Zero Halogen Riser Distribution, 12 fiber single-unit, Gel-free, Singlemode + Multimode OM3, Feet jacket marking, Aqua jacket color, Dca flame rating | CommScope® |  | N-DS | Fiber indoor cable
760008219 | P-060-DS-CM-FMUAQ/8W012/5L048 | Variant of P-DS | Fiber indoor cable, TeraSPEED® Plenum Distribution, 60 fiber multi-unit with 12 fiber subunits, Composite OM3 and G.652.D and G.657.A1, Gel-free, Feet jacket marking, Aqua jacket color | CommScope® |  | P-DS | Fiber indoor cable
760010579 | R-002-ZC-5K-F29AQ | Variant of R-ZC | Fiber indoor cable, LazrSPEED® 2.9mm Riser Zipcord, Multimode OM4, Feet jacket marking, Aqua jacket color | CommScope® |  | R-ZC | Fiber indoor cable
760009191 | N-006-DS-CM-FSUAQ/8W002/5L004/D | Variant of N-DS | Fiber indoor cable, TeraSPEED® Low Smoke Zero Halogen Riser Distribution, 6 fiber single-unit, singlemode/multimode OM3, Feet jacket marking, Aqua jacket color, Dca flame rating | CommScope® |  | N-DS | Fiber indoor cable
760009217 | N-008-DS-CM-FSUAQ/8W004/5L004/D | Variant of N-DS | Fiber indoor cable, TeraSPEED® Low Smoke Zero Halogen Riser Distribution, 8 fiber single-unit, singlemode/multimode OM3, Feet jacket marking, Aqua jacket color, Dca flame rating | CommScope® |  | N-DS | Fiber indoor cable
760012104 | R-006-DS-5K-FSUAQ | Variant of R-DS | Fiber indoor cable, LazrSPEED® Riser Distribution, 6-Fiber Single-Unit, Multimode OM4, Feet jacket marking, Aqua jacket color | CommScope® |  | R-DS | Fiber indoor cable
760008516 | R-008-DS-5L-FSUAQ | Variant of R-DS | Fiber indoor cable, LazrSPEED® Riser Distribution, 8-Fiber Single-Unit, Multimode OM3, Feet jacket marking, Aqua jacket color | CommScope® |  | R-DS | Fiber indoor cable
760010132 | P-096-DS-5L-FMUAQ | Variant of P-DS | Fiber indoor cable, LazrSPEED® Plenum Distribution, 96-Fiber Multi-Unit with 12-Fiber Subunits, Multimode OM3, Gel-free, Feet jacket marking, Aqua jacket color | CommScope® |  | P-DS | Fiber indoor cable
760012278 | N-002-ZC-5K-F29AQ | Variant of N-ZC | Fiber Indoor Cable, LazrSPEED® 2.9 mm Low Smoke Zero Halogen Riser, 2-fiber Zipcord, Multimode OM4, Feet jacket marking, Aqua jacket color | CommScope® |  | N-ZC | Fiber indoor cable
760010561 | R-001-SP-5K-F29AQ | Variant of R-SP | Fiber indoor cable, LazrSPEED® 2.9 mm diameter, Riser, 1 fiber, Multimode OM4, Feet jacket marking, Aqua jacket color | CommScope® |  | R-SP | Fiber indoor cable
760018630 | P-024-DS-8W-FSUYL | Variant of P-DS | Fiber indoor cable, TeraSPEED® Plenum Distribution, 24 fiber single-unit, Singlemode G.652.D and G.657.A1, Feet jacket marking,Yellow jacket color | CommScope® |  | P-DS | Fiber indoor cable
760009282 | N-036-DS-CM-FMUAQ/8W012/5L024/C | Variant of N-DS | Fiber indoor cable, TeraSPEED® Low Smoke Zero Halogen Riser Distribution, 36 fiber multi-unit with 12 fiber subunits, Gel-free, Singlemode + Multimode OM3, Feet jacket marking, Aqua jacket color, Cca flame rating | CommScope® |  | N-DS | Fiber indoor cable
760018556 | R-024-DS-5L-FSUAQ | Variant of R-DS | Fiber indoor cable, LazrSPEED® Riser Distribution, 24-Fiber Single-Unit, Multimode OM3, Feet jacket marking, Aqua jacket color | CommScope® |  | R-DS | Fiber indoor cable
760018051 | P-096-DS-8W-FMUYL | Variant of P-DS | Fiber indoor cable, TeraSPEED® Plenum Distribution, 96 fiber multi-unit with 12 fiber subunits, Singlemode G.652.D and G.657.A1, Gel-free, Feet jacket marking, Yellow jacket color | CommScope® |  | P-DS | Fiber indoor cable
760018689 | P-024-DS-5L-FSUAQ | Variant of P-DS | Fiber indoor cable, LazrSPEED® Plenum Distribution Cable, 24 fiber single-unit, Multimode OM3, Feet jacket marking, Aqua jacket color | CommScope® |  | P-DS | Fiber indoor cable
760018739 | P-018-DS-CM-FSUAQ/8W006/5L012 | Variant of P-DS | Fiber indoor cable, TeraSPEED® Fiber Plenum Distribution, singlemode/multimode, 18 fiber single-unit, Feet jacket marking, Aqua jacket color | CommScope® |  | P-DS | Fiber indoor cable
760018697 | P-024-DS-5K-FSUAQ | Variant of P-DS | Fiber indoor cable, LazrSPEED® Plenum Distribution Cable, 24 fiber single-unit, Multimode OM4, Feet jacket marking, Aqua jacket color | CommScope® |  | P-DS | Fiber indoor cable
760009308 | N-048-DS-CM-FMUAQ/8W012/5L036/C | Variant of N-DS | Fiber indoor cable, TeraSPEED® Low Smoke Zero Halogen Riser Distribution, 48 fiber multi-unit with 12 fiber subunits, Gel-free, Singlemode + Multimode OM3, Feet jacket marking, Aqua jacket color, Cca flame rating | CommScope® |  | N-DS | Fiber indoor cable
760018515 | R-024-DS-8W-FSUYL | Variant of R-DS | Fiber indoor cable, TeraSPEED® Riser Distribution, Singlemode G.652.D and G.657.A1, 24 fiber single-unit, Feet jacket marking, Yellow jacket color | CommScope® |  | R-DS | Fiber indoor cable
760018614 | R-024-DS-CM-FSUAQ/8W006/5L018 | Variant of R-DS | Fiber indoor cable, TeraSPEED® Riser Distribution, Multimode composite, 24 fiber single-unit, Feet jacket marking, Aqua jacket color | CommScope® |  | R-DS | Fiber indoor cable
760019075 | N-024-DS-8W-FSUYL/D | Variant of N-DS | Fiber indoor cable, TeraSPEED® Low Smoke Zero Halogen Riser Distribution, 24 fiber single-unit, Singlemode G.652.D and G.657.A1, Feet jacket marking, Yellow jacket color, Dca flame rating | CommScope® |  | N-DS | Fiber indoor cable
760019174 | N-018-DS-CM-FSUAQ/8W006/5L012/D | Variant of N-DS | Fiber indoor cable, TeraSPEED® Low Smoke Zero Halogen Riser Distribution, 18 fiber single-unit, singlemode/multimode OM3, Feet jacket marking, Aqua jacket color, Dca flame rating | CommScope® |  | N-DS | Fiber indoor cable
760018879 | P-144-DS-5L-FMUAQ | Variant of P-DS | Fiber indoor cable, LazrSPEED® Plenum Distribution, 144 fiber multi-unit with 12 fiber subunits, Multimode OM3, Feet jacket marking, Aqua jacket color | CommScope® |  | P-DS | Fiber indoor cable
760021691 | P-096-DS-5K-FMUAQ | Variant of P-DS | Fiber indoor cable, LazrSPEED® Plenum Distribution, 96 fiber multi-unit with 12 fiber subunits, Multimode OM4, Feet jacket marking, Aqua jacket color | CommScope® |  | P-DS | Fiber indoor cable
760018887 | R-144-DS-8W-FMUYL | Variant of R-DS | Fiber indoor cable, TeraSPEED® Riser Distribution, 144 fiber multi-unit with 12 fiber subunits, Singlemode G.652.D and G.657.A1, Gel-free, Feet jacket marking, Yellow jacket color | CommScope® |  | R-DS | Fiber indoor cable
760019109 | N-024-DS-5L-FSUAQ/D | Variant of N-DS | Fiber indoor cable, LazrSPEED® Low Smoke Zero Halogen Riser Distribution, 24 fiber single-unit, Gel-free, Multimode OM3, Feet jacket marking, Aqua jacket color, Dca flame rating | CommScope® |  | N-DS | Fiber indoor cable
760009332 | N-072-DS-CM-FMUAQ/8W024/5L048 | Variant of N-DS | Fiber indoor cable, TeraSPEED® Low Smoke Zero Halogen Riser Distribution, 72 fiber multi-unit with 12 fiber subunits, Gel-free, Singlemode + Multimode OM3, Feet jacket marking, Aqua jacket color | CommScope® |  | N-DS | Fiber indoor cable
760019117 | N-024-DS-5K-FSUAQ/D | Variant of N-DS | Fiber indoor cable, LazrSPEED® Low Smoke Zero Halogen Riser Distribution, 24 fiber single-unit, Gel-free, Multimode OM4, Feet jacket marking, Aqua jacket color, Dca flame rating | CommScope® |  | N-DS | Fiber indoor cable
760024554 | P-048-DS-5K-FMUAQ | Variant of P-DS | Fiber indoor cable, LazrSPEED® Plenum Distribution, 48-Fiber Multi-Unit with 12-Fiber Subunits, Multimode OM4, Gel-free, Feet jacket marking, Aqua jacket color | CommScope® |  | P-DS | Fiber indoor cable
760024869 | P-144-DS-5K-FMUAQ | Variant of P-DS | Fiber indoor cable, LazrSPEED® Plenum Distribution, 144-Fiber Multi-Unit with 12-Fiber Subunits, Multimode OM4, Gel-free, Feet jacket marking, Aqua jacket color | CommScope® |  | P-DS | Fiber indoor cable
760026864 | R-096-DS-5K-FMUAQ | Variant of R-DS | Fiber indoor cable, LazrSPEED® Riser Distribution, 96 fiber Multi-Unit with 12-Fiber Subunits, Multimode OM4, Gel-free, Feet jacket marking, Aqua jacket color | CommScope® |  | R-DS | Fiber indoor cable
760026872 | R-144-DS-5K-FMUAQ | Variant of R-DS | Fiber indoor cable, LazrSPEED® Riser Distribution, 144 fiber Multi-Unit with 12-Fiber Subunits, Multimode OM4, Gel-free, Feet jacket marking, Aqua jacket color | CommScope® |  | R-DS | Fiber indoor cable
760026823 | R-096-DS-8W-FMUYL | Variant of R-DS | Fiber indoor cable, TeraSPEED® Riser Distribution, 96 fiber multi-unit with 12 fiber subunits, Singlemode G.652.D and G.657.A1, Gel-free, Feet jacket marking, Yellow jacket color | CommScope® |  | R-DS | Fiber indoor cable
760088948 | P-072-DS-CM-FMUAQ/8W024/5K048 | Variant of P-DS | Fiber indoor cable, TeraSPEED® Plenum Distribution, 72 fiber multi-unit with 12 fiber subunits, Composite OM4 and G.652.D and G.657.A1, Gel-free, Feet jacket marking, Aqua jacket color | CommScope® |  | P-DS | Fiber indoor cable
760091538 | R-036-DS-CM-FMUAQ/8W012/5K024 | Variant of R-DS | Fiber indoor cable, TeraSPEED® Riser Distribution, 36 fiber multi-unit with 12 fiber subunits, Composite OM4 and G.652.D and G.657.A1, Gel-free, Feet jacket marking, Aqua jacket color | CommScope® |  | R-DS | Fiber indoor cable
760101600 | N-012-DS-5L-FSUBK/D | Variant of N-DS | Fiber indoor cable, LazrSPEED® Low Smoke Zero Halogen Riser Distribution, 12 fiber single-unit, Multimode OM3, Feet jacket marking, Black jacket color, Dca flame rating | CommScope® |  | N-DS | Fiber indoor cable
760238500 | P-001-SP-5G-F16LM | Variant of P-SP | Fiber indoor cable, LazrSPEED® 1.6 mm Plenum Simplex, Multimode OM5, Feet jacket marking, Lime green jacket color | CommScope® |  | P-SP | Fiber indoor cable
760238851 | R-002-ZC-8V2-F20YL | Variant of R-ZC | Fiber indoor cable, 2.0 mm diameter, Riser rated, Zipcord 2-fiber, Singlemode G.657.B3, Feet jacket marking, Yellow jacket color | CommScope® |  | R-ZC | Fiber indoor cable
760238956 | N-012-DS-5L-FSURS/D | Variant of N-DS | Fiber indoor cable, LazrSPEED® Low Smoke Zero Halogen Riser Distribution, 12 fiber single-unit, Multimode OM3, Feet jacket marking, Rose jacket color, Dca flame rating | CommScope® |  | N-DS | Fiber indoor cable
760238982 | P-024-MP-8G-F24YL | Variant of P-MP | Plenum MPO Trunk Cable, 24 fiber | CommScope® |  | P-MP | Fiber indoor cable
760238984 | N-012-MP-5G-F20LM/E | Variant of N-MP | LazrSPEED® Low Smoke Zero Halogen Riser Light Duty Interconnect Cable, 12 fiber | CommScope® |  | N-MP | Fiber indoor cable
760239555 | N-012-DS-8W-FSURD/D | Variant of N-DS | Fiber indoor cable, TeraSPEED® Low Smoke Zero Halogen Riser Distribution, 12 fiber single-unit, Singlemode G.652.D and G.657.A1, Feet jacket marking, Red jacket color, Dca flame rating | CommScope® |  | N-DS | Fiber indoor cable
760239374 | P-006-DS-5L-FSURS | Variant of P-DS | Fiber indoor cable, LazrSPEED® Plenum Distribution Cable, 6 fiber single-unit, Multimode OM3, Feet jacket marking, Rose jacket color | CommScope® |  | P-DS | Fiber indoor cable
760239557 | N-012-DS-8W-FSUBL/D | Variant of N-DS | Fiber indoor cable, TeraSPEED® Low Smoke Zero Halogen Riser Distribution, 12 fiber single-unit, Singlemode G.652.D and G.657.A1, Feet jacket marking, Blue jacket color, Dca flame rating | CommScope® |  | N-DS | Fiber indoor cable
760239658 | N-006-DS-8W-FSURS/D | Variant of N-DS | Fiber indoor cable, TeraSPEED® Low Smoke Zero Halogen Riser Distribution, 6 fiber single-unit, Singlemode G.652.D and G.657.A1, Feet jacket marking, Rose jacket color, Dca flame rating | CommScope® |  | N-DS | Fiber indoor cable
760239659 | N-006-DS-8W-FSUSL/D | Variant of N-DS | Fiber indoor cable, TeraSPEED® Low Smoke Zero Halogen Riser Distribution, 6 fiber single-unit, Singlemode G.652.D and G.657.A1, Feet jacket marking, Slate jacket color, Dca flame rating | CommScope® |  | N-DS | Fiber indoor cable
760239669 | N-024-DS-5L-FSUSL/D | Variant of N-DS | Fiber indoor cable, LazrSPEED® Low Smoke Zero Halogen Riser Distribution, 24 fiber single-unit, Multimode OM3, Feet jacket marking, Slate jacket color, Dca flame rating | CommScope® |  | N-DS | Fiber indoor cable
760239660 | N-006-DS-8W-FSUWH/D | Variant of N-DS | Fiber indoor cable, TeraSPEED® Low Smoke Zero Halogen Riser Distribution, 6 fiber single-unit, Singlemode G.652.D and G.657.A1, Feet jacket marking, White jacket color, Dca flame rating | CommScope® |  | N-DS | Fiber indoor cable
760239670 | N-024-DS-5L-FSUWH/D | Variant of N-DS | Fiber indoor cable, LazrSPEED® Low Smoke Zero Halogen Riser Distribution, 24 fiber single-unit, Multimode OM3, Feet jacket marking, White jacket color, Dca flame rating | CommScope® |  | N-DS | Fiber indoor cable
760239651 | N-006-DS-5L-FSUBL/D | Variant of N-DS | Fiber indoor cable, LazrSPEED® Low Smoke Zero Halogen Riser Distribution, 6 fiber single-unit, Multimode OM3, Feet jacket marking, Blue jacket color, Dca flame rating | CommScope® |  | N-DS | Fiber indoor cable
760239661 | N-012-DS-5L-FSUBL/D | Variant of N-DS | Fiber indoor cable, LazrSPEED® Low Smoke Zero Halogen Riser Distribution, 12 fiber single-unit, Multimode OM3, Feet jacket marking, Blue jacket color, Dca flame rating | CommScope® |  | N-DS | Fiber indoor cable
760239652 | N-006-DS-5L-FSURD/D | Variant of N-DS | Fiber indoor cable, LazrSPEED® Low Smoke Zero Halogen Riser Distribution, 6 fiber single-unit, Multimode OM3, Feet jacket marking, Red jacket color, Dca flame rating | CommScope® |  | N-DS | Fiber indoor cable
760239673 | N-024-DS-8W-FSURS/D | Variant of N-DS | Fiber indoor cable, TeraSPEED® Low Smoke Zero Halogen Riser Distribution, 24 fiber single-unit, Singlemode G.652.D and G.657.A1, Feet jacket marking, Rose jacket color, Dca flame rating | CommScope® |  | N-DS | Fiber indoor cable
760239663 | N-012-DS-5L-FSUSL/D | Variant of N-DS | Fiber indoor cable, LazrSPEED® Low Smoke Zero Halogen Riser Distribution, 12 fiber single-unit, Multimode OM3, Feet jacket marking, Slate jacket color, Dca flame rating | CommScope® |  | N-DS | Fiber indoor cable
760239664 | N-012-DS-5L-FSUWH/D | Variant of N-DS | Fiber indoor cable, LazrSPEED® Low Smoke Zero Halogen Riser Distribution, 12 fiber single-unit, Multimode OM3, Feet jacket marking, White jacket color, Dca flame rating | CommScope® |  | N-DS | Fiber indoor cable
760239674 | N-024-DS-8W-FSUSL/D | Variant of N-DS | Fiber indoor cable, TeraSPEED® Low Smoke Zero Halogen Riser Distribution, 24 fiber single-unit, Singlemode G.652.D and G.657.A1, Feet jacket marking, Slate jacket color, Dca flame rating | CommScope® |  | N-DS | Fiber indoor cable
760239665 | N-012-DS-8W-FSUSL/D | Variant of N-DS | Fiber indoor cable, TeraSPEED® Low Smoke Zero Halogen Riser Distribution, 12 fiber single-uni, Singlemode G.652.D and G.657.A1, Feet jacket marking, Slate jacket color, Dca flame rating | CommScope® |  | N-DS | Fiber indoor cable
760239666 | N-024-DS-5L-FSUBL/D | Variant of N-DS | Fiber indoor cable, LazrSPEED® Low Smoke Zero Halogen Riser Distribution, 24 fiber single-unit, Multimode OM3, Feet jacket marking, Blue jacket color, Dca flame rating | CommScope® |  | N-DS | Fiber indoor cable
760239657 | N-006-DS-8W-FSURD/D | Variant of N-DS | Fiber indoor cable, TeraSPEED® Low Smoke Zero Halogen Riser Distribution, 6 fiber single-unit, Singlemode G.652.D and G.657.A1, Feet jacket marking, Red jacket color, Dca flame rating | CommScope® |  | N-DS | Fiber indoor cable
760149781 | P-004-DS-6F-FSUBR | Variant of P-DS | OptiSPEED® Plenum Distribution Cable, 4 fiber single-unit | CommScope® |  | P-DS | Fiber indoor cable |  | Discontinued
760149500 | P-002-DS-6F-FSURD | Variant of P-DS | OptiSPEED® Plenum Distribution Cable, 2 fiber single-unit | CommScope® |  | P-DS | Fiber indoor cable |  | Discontinued
760151332 | P-008-DS-6F-FSUBK | Variant of P-DS | OptiSPEED® Plenum Distribution Cable 8-Fiber Single-Unit | CommScope® |  | P-DS | Fiber indoor cable |  | Discontinued
760151340 | P-002-DS-5M-FSUOR | Variant of P-DS | LazrSPEED® Plenum Distribution Cable, 2 fiber single-unit | CommScope® |  | P-DS | Fiber indoor cable |  | Discontinued
760152025 | P-024-DS-8W-FSUBR | Variant of P-DS | Fiber indoor cable, TeraSPEED® Plenum Distribution, 24 fiber single-unit, Singlemode G.652.D and G.657.A1, Feet jacket marking, Brown jacket color | CommScope® |  | P-DS | Fiber indoor cable
760152504 | R-048-DS-8W-FMUOR | Variant of R-DS | Fiber indoor cable, TeraSPEED® Riser Distribution, 48 fiber multi-unit with 12 fiber subunits, Singlemode G.652.D and G.657.A1, Gel-free, Feet jacket marking, Orange jacket color | CommScope® |  | R-DS | Fiber indoor cable
760152405 | R-004-DS-5K-FSUYL | Variant of R-DS | Fiber indoor cable, LazrSPEED® Riser Distribution, 4-Fiber Single-Unit, Multimode OM4, Feet jacket marking, Yellow jacket color | CommScope® |  | R-DS | Fiber indoor cable
760152165 | R-004-DS-8F-FSUYL | Variant of R-DS | Riser Distribution Cable, 4 fiber single-unit | CommScope® |  | R-DS | Fiber indoor cable |  | Discontinued
760152447 | R-018-DS-5K-FSUAQ | Variant of R-DS | Fiber indoor cable, LazrSPEED® Riser Distribution, 18-Fiber Single-Unit, Multimode OM4, Feet jacket marking, Aqua jacket color | CommScope® |  | R-DS | Fiber indoor cable
760152215 | P-024-DS-5K-FSURD | Variant of P-DS | Fiber indoor cable, LazrSPEED® Plenum Distribution Cable, 24 fiber single-unit, Multimode OM4, Feet jacket marking, Red jacket color | CommScope® |  | P-DS | Fiber indoor cable
760152470 | R-006-DS-8W-FSUOR | Variant of R-DS | Fiber indoor cable, TeraSPEED® Riser Distribution, Singlemode G.652.D and G.657.A1, 6 fiber single-unit, Feet jacket marking, Orange jacket color | CommScope® |  | R-DS | Fiber indoor cable
760152488 | R-024-DS-8W-FSUOR | Variant of R-DS | Fiber indoor cable, TeraSPEED® Riser Distribution, Singlemode G.652.D and G.657.A1, 24 fiber single-unit, Feet jacket marking, Orange jacket color | CommScope® |  | R-DS | Fiber indoor cable
760157404 | N-002-DZ-5K-FSUAQ | Variant of N-DZ | Fiber indoor cable, LazrSPEED® Riser/LSZH rated Distribution, interlocking aluminum armored, Multimode OM4, 2 fiber single-unit, Gel-free, Feet jacket marking, Aqua jacket color | CommScope® |  | N-DZ | Fiber indoor cable
760155929 | P-018-DS-8W-FSUYL | Variant of P-DS | Fiber indoor cable, TeraSPEED® Plenum Distribution, 18-Fiber Single-Unit, Singlemode G.652.D and G.657.A1, Feet jacket marking, Yellow jacket color | CommScope® |  | P-DS | Fiber indoor cable
760155291 | P-036-DS-CM-FMUOR/8W012/5M024 | Variant of P-DS | TeraSPEED® Plenum Distribution Cable, 36 fiber multi-unit with 12 fiber subunits | CommScope® |  | P-DS | Fiber indoor cable |  | Discontinued
760155309 | P-024-DS-8W-FSUOR | Variant of P-DS | Fiber indoor cable, TeraSPEED® Plenum Distribution, 24 fiber single-unit, Singlemode G.652.D and G.657.A1, Feet jacket marking, Orange jacket color | CommScope® |  | P-DS | Fiber indoor cable
760155937 | P-018-DS-5M-FSUAQ | Variant of P-DS | LazrSPEED® Plenum Distribution Cable, 18 fiber single-unit | CommScope® |  | P-DS | Fiber indoor cable |  | Discontinued
760157834 | P-036-DZ-CM-FMUAQ/8W024/5K012 | Variant of P-DZ | Fiber indoor cable, TeraSPEED® Plenum Distribution, interlocking aluminum armored with plenum jacket, Multimode/Singlemode, 36 fiber multi-unit with 12 fiber subunits, gel-free, Feet jacket marking, Aqua jacket color | CommScope® |  | P-DZ | Fiber indoor cable
760157867 | P-096-DS-CM-FMUOR/8W048/6F048 | Variant of P-DS | TeraSPEED® Plenum Distribution Cable, 96 fiber multi-unit with 12 fiber subunits | CommScope® |  | P-DS | Fiber indoor cable |  | Discontinued
760159640 | P-004-DS-6F-FSUGR | Variant of P-DS | OptiSPEED® Plenum Distribution Cable, 4 fiber single-unit | CommScope® |  | P-DS | Fiber indoor cable |  | Discontinued
760161083 | P-004-DS-5K-FSUAQ | Variant of P-DS | Fiber indoor cable, LazrSPEED® Plenum Distribution Cable, 4 fiber single-unit, Multimode OM4, Feet jacket marking, Aqua jacket color | CommScope® |  | P-DS | Fiber indoor cable
760229856 | R-006-DZ-5G-FSULM | Variant of R-DZ | Fiber indoor cable, LazrSPEED® Riser Distribution Interlocking Aluminum Armored with Riser Jacket 6-Fiber Single-Unit, Gel-free, Multimode OM5, Feet jacket marking, Lime green jacket color | CommScope® |  | R-DZ | Fiber indoor cable
760229427 | P-036-DS-5G-FMULM | Variant of P-DS | Fiber indoor cable, LazrSPEED® Plenum Distribution, 36-Fiber Multi-Unit with 12-Fiber Subunits, Multimode OM5, Gel-free, Feet jacket marking, Lime green jacket color | CommScope® |  | P-DS | Fiber indoor cable
760229864 | R-008-DZ-5G-FSULM | Variant of R-DZ | Fiber indoor cable, LazrSPEED® Riser Distribution Interlocking Aluminum Armored with Riser Jacket 8-Fiber Single-Unit, Gel-free, Multimode OM5, Feet jacket marking, Lime green jacket color | CommScope® |  | R-DZ | Fiber indoor cable
760229518 | P-012-DZ-5G-FSULM | Variant of P-DZ | Fiber indoor cable, LazrSPEED® Plenum Distribution, interlocking aluminum armored with plenum jacket, 12 fiber single-unit, Gel-free, Multimode OM5, Feet jacket marking, Lime green jacket color | CommScope® |  | P-DZ | Fiber indoor cable
760229757 | R-018-DS-5G-FSULM | Variant of R-DS | Fiber indoor cable, LazrSPEED® Riser Distribution, 18-Fiber Single-Unit, Multimode OM5, Feet jacket marking, Lime green jacket color | CommScope® |  | R-DS | Fiber indoor cable
760229948 | R-144-DZ-5G-FMULM | Variant of R-DZ | Fiber indoor cable, LazrSPEED® Riser Distribution, interlocking aluminum armored, Multimode OM5, 144 fiber multi-unit with 12 fiber subunits, Lime-green jacket color, Feet cable marking | CommScope® |  | R-DZ | Fiber indoor cable
760229765 | R-024-DS-5G-FSULM | Variant of R-DS | Fiber indoor cable, LazrSPEED® Riser Distribution, 24-Fiber Single-Unit, Multimode OM5, Feet jacket marking, Lime green jacket color | CommScope® |  | R-DS | Fiber indoor cable
760229880 | R-018-DZ-5G-FSULM | Variant of R-DZ | Fiber indoor cable, LazrSPEED® Riser Distribution Interlocking Aluminum Armored with Riser Jacket 18-Fiber Single-Unit, Gel-free, Multimode OM5, Feet jacket marking, Lime green jacket color | CommScope® |  | R-DZ | Fiber indoor cable
760229898 | R-024-DZ-5G-FSULM | Variant of R-DZ | Fiber indoor cable, LazrSPEED® Riser Distribution Interlocking Aluminum Armored with Riser Jacket 24-Fiber Single-Unit, Gel-free, Multimode OM5, Feet jacket marking, Lime green jacket color | CommScope® |  | R-DZ | Fiber indoor cable
760229773 | R-036-DS-5G-FMULM | Variant of R-DS | Fiber indoor cable, LazrSPEED® Riser Distribution, 36 fiber Multi-Unit with 12-Fiber Subunits, Multimode OM5, Gel-free, Feet jacket marking, Lime green jacket color | CommScope® |  | R-DS | Fiber indoor cable
760231605 | N-036-DS-5G-FMULM/C | Variant of N-DS | Fiber indoor cable, LazrSPEED® Low Smoke Zero Halogen Riser Distribution, 36 fiber multi-unit with 12 fiber subunits, Gel-free, Multimode OM5, Feet jacket marking, Lime green jacket color, Cca flame rating | CommScope® |  | N-DS | Fiber indoor cable
760231548 | N-002-DS-5G-FSULM/D | Variant of N-DS | Fiber indoor cable, LazrSPEED® Low Smoke Zero Halogen Riser Distribution, 2 fiber single-unit, Multimode OM5, Feet jacket marking, Lime green jacket color, Dca flame rating | CommScope® |  | N-DS | Fiber indoor cable
760232033 | R-006-DS-5L-FSUOR | Variant of R-DS | Fiber indoor cable, LazrSPEED® Riser Distribution, 6-Fiber Single-Unit, Multimode OM3, Feet jacket marking, Orange jacket color | CommScope® |  | R-DS | Fiber indoor cable
760231555 | N-004-DS-5G-FSULM/D | Variant of N-DS | Fiber indoor cable, LazrSPEED® Low Smoke Zero Halogen Riser Distribution Cable, 4 fiber single-unit, Gel-free, Multimode OM5, Feet jacket marking, Lime green jacket color, Dca flame rating | CommScope® |  | N-DS | Fiber indoor cable
760231563 | N-006-DS-5G-FSULM/D | Variant of N-DS | Fiber indoor cable, LazrSPEED® Low Smoke Zero Halogen Riser Distribution, 6 fiber single-unit, Multimode OM5, Feet jacket marking, Lime green jacket color, Dca flame rating | CommScope® |  | N-DS | Fiber indoor cable
760232546 | P-036-CN-RB-F12YL/8G/99E | Variant of P-CN | Fiber Indoor Cable, Plenum All-Dielectric Central Tube Ribbon, 36-fiber, Singlemode G.652.D and G.657.A1, Feet jacket marking, Yellow jacket color | CommScope® |  | P-CN | Fiber indoor cable
760232553 | P-048-CN-RB-F12YL/8G/99E | Variant of P-CN | Fiber Indoor Cable, Plenum All-Dielectric Central Tube Ribbon, 48-fiber, Singlemode G.652.D and G.657.A1, Feet jacket marking, Yellow jacket color | CommScope® |  | P-CN | Fiber indoor cable
760231571 | N-008-DS-5G-FSULM/D | Variant of N-DS | Fiber indoor cable, LazrSPEED® Low Smoke Zero Halogen Riser Distribution, 8 fiber single-unit, Multimode OM5, Feet jacket marking, Lime green jacket color, Dca flame rating | CommScope® |  | N-DS | Fiber indoor cable
760232579 | P-072-CN-RB-F12YL/8G/99E | Variant of P-CN | Fiber Indoor Cable, Plenum All-Dielectric Central Tube Ribbon, 72-fiber, Singlemode G.652.D and G.657.A1, Feet jacket marking, Yellow jacket color | CommScope® |  | P-CN | Fiber indoor cable
760231597 | N-024-DS-5G-FSULM/D | Variant of N-DS | Fiber indoor cable, LazrSPEED® Low Smoke Zero Halogen Riser Distribution Cable, 24 fiber single-unit, Gel-free, Multimode OM5, Feet jacket marking, Lime green jacket color, Dca flame rating | CommScope® |  | N-DS | Fiber indoor cable
760232793 | P-096-CN-RB-F12AQ/5X/99E | Variant of P-CN | Fiber Indoor Cable, Plenum All-Dielectric Central Tube Ribbon, 96-fiber, Multimode OM4 bend insensitive, Feet jacket marking, Aqua jacket color | CommScope® |  | P-CN | Fiber indoor cable
760232645 | P-072-CN-RB-F12AQ/5Y/99E | Variant of P-CN | Fiber Indoor Cable, Plenum All-Dielectric Central Tube Ribbon, 72-fiber, Multimode OM3 bend insensitive, Feet jacket marking, Aqua jacket color | CommScope® |  | P-CN | Fiber indoor cable
760232314 | N-048-DZ-5G-FMULM | Variant of N-DZ | Fiber indoor cable, LazrSPEED® Riser/LSZH rated, Distribution, interlocking aluminum armored, Multimode OM5, 48 fiber multi-unit with 12 fiber subunits, Feet jacket marking, Lime-green jacket color | CommScope® |  | N-DZ | Fiber indoor cable
760232595 | P-012-CN-RB-F12AQ/5Y/99E | Variant of P-CN | Fiber Indoor Cable, Multimode OM3 bend insensitive, 12 fibers, Plenum, All-Dielectric Central Tube Ribbon, Gel-free, Feet jacket marking, Aqua jacket color | CommScope® |  | P-CN | Fiber indoor cable
760232652 | P-096-CN-RB-F12AQ/5Y/99E | Variant of P-CN | Fiber Indoor Cable, Plenum All-Dielectric Central Tube Ribbon, 96-fiber, Multimode OM3 bend insensitive, Feet jacket marking, Aqua jacket color | CommScope® |  | P-CN | Fiber indoor cable
760233262 | P-012-DZ-5L-FSUVI | Variant of P-DZ | Fiber indoor cable, LazrSPEED® Plenum Distribution, interlocking aluminum armored with plenum jacket, 12 fiber single-unit, Gel-free, Multimode OM3, Feet jacket marking, Violet jacket color | CommScope® |  | P-DZ | Fiber indoor cable
760232736 | P-012-CN-RB-F12AQ/5X/99E | Variant of P-CN | Fiber Indoor Cable, Plenum All-Dielectric Central Tube Ribbon, 12-fiber, Multimode OM4 bend insensitive, Feet jacket marking, Aqua jacket color | CommScope® |  | P-CN | Fiber indoor cable
760232611 | P-036-CN-RB-F12AQ/5Y/99E | Variant of P-CN | Fiber Indoor Cable, Multimode OM3 bend insensitive, 36 fibers, Plenum, All-Dielectric Central Tube Ribbon, Gel-free, Feet jacket marking, Aqua jacket color | CommScope® |  | P-CN | Fiber indoor cable
760233270 | P-012-DZ-5L-FSUBL | Variant of P-DZ | Fiber indoor cable, LazrSPEED® Plenum Distribution, interlocking aluminum armored with plenum jacket, 12 fiber single-unit, Gel-free, Multimode OM3, Feet jacket marking, Blue jacket color | CommScope® |  | P-DZ | Fiber indoor cable
760232520 | P-012-CN-RB-F12YL/8G/99E | Variant of P-CN | Fiber Indoor Cable, Plenum All-Dielectric Central Tube Ribbon, 12-fiber, Singlemode G.652.D and G.657.A1, Feet jacket marking, Yellow jacket color | CommScope® |  | P-CN | Fiber indoor cable
760233338 | P-144-DZ-5L-FMUOR | Variant of P-DZ | Fiber indoor cable, LazrSPEED® Plenum Distribution, interlocking aluminum armored with plenum jacket, Multimode OM3, 144 fiber multi-unit with 12 fiber subunits, Orange jacket color, Feet cable marking | CommScope® |  | P-DZ | Fiber indoor cable
760233346 | P-048-DZ-5L-FMUOR | Variant of P-DZ | Fiber indoor cable, LazrSPEED® Plenum Distribution, interlocking aluminum armored with plenum jacket, Multimode OM3, 48 fiber multi-unit with 12 fiber subunits, Orange jacket color, Feet cable marking | CommScope® |  | P-DZ | Fiber indoor cable
760232777 | P-060-CN-RB-F12AQ/5X/99E | Variant of P-CN | Fiber Indoor Cable, Plenum All-Dielectric Central Tube Ribbon, 60-fiber, Multimode OM4 bend insensitive, Feet jacket marking, Aqua jacket color | CommScope® |  | P-CN | Fiber indoor cable
760245022 | L-012-LN-8F-M12YL/14D/GY/C | Variant of L-LN | Fiber indoor cable, Single Jacket All-Dielectric, Gel-Free, Stranded Microsheath Tube, 12 fibers, Singlemode, G.657.A1, Meters jacket marking, Yellow jacket color, Cca Flame rating. Provides Rodent Resistance | CommScope® |  | L-LN | Fiber indoor cable
760245161 | L-036-LN-8F-M12YL/14D/GY/C | Variant of L-LN | Fiber indoor cable, Single Jacket All-Dielectric, Gel-Free, 36 fibers, Stranded Microsheath Tube, Singlemode, G.657.A1, Meters jacket marking, Yellow jacket color, Cca Flame rating. Provides Rodent Resistance | CommScope® |  | L-LN | Fiber indoor cable
760241126 | P-048-DS-5K-FMURD | Variant of P-DS | Fiber indoor cable, LazrSPEED® Plenum Distribution, 48-Fiber Multi-Unit with 12-Fiber Subunits, Multimode OM4, Gel-free, Feet jacket marking, Red jacket color | CommScope® |  | P-DS | Fiber indoor cable
760241127 | P-144-DS-5K-FMURD | Variant of P-DS | Fiber indoor cable, LazrSPEED® Plenum Distribution, 144-Fiber Multi-Unit with 12-Fiber Subunits, Multimode OM4, Gel-free, Feet jacket marking, Red jacket color | CommScope® |  | P-DS | Fiber indoor cable
760241128 | P-072-DS-8W-FMURD | Variant of P-DS | Fiber indoor cable, TeraSPEED® Plenum Distribution, 72 fiber multi-unit with 12 fiber subunits, Singlemode G.652.D and G.657.A1, Gel-free, Feet jacket marking, Red jacket color | CommScope® |  | P-DS | Fiber indoor cable
760241757 | N-004-DS-5K-FSUAQ/B2 | Variant of N-DS | Fiber indoor cable, LazrSPEED® Low Smoke Zero Halogen Riser Distribution, 4 fiber single-unit, Gel-free, Multimode OM4, Feet jacket marking, Aqua jacket color, B2ca flame rating | CommScope® |  | N-DS | Fiber indoor cable
760241767 | N-024-DS-5L-FSUAQ/B2 | Variant of N-DS | Fiber indoor cable, LazrSPEED® Low Smoke Zero Halogen Riser Distribution, 24 fiber single-unit, Gel-free, Multimode OM3, Feet jacket marking, Aqua jacket color, B2ca flame rating | CommScope® |  | N-DS | Fiber indoor cable
760241769 | N-024-DS-5K-FSUAQ/B2 | Variant of N-DS | Fiber indoor cable, LazrSPEED® Low Smoke Zero Halogen Riser Distribution, 24 fiber single-unit, Gel-free, Multimode OM4, Feet jacket marking, Aqua jacket color, B2ca flame rating | CommScope® |  | N-DS | Fiber indoor cable
760241771 | N-024-DS-5G-FSULM/B2 | Variant of N-DS | Fiber indoor cable, LazrSPEED® Low Smoke Zero Halogen Riser Distribution Cable, 24 fiber single-unit, Gel-free, Multimode OM5, Feet jacket marking, Lime green jacket color, B2ca flame rating | CommScope® |  | N-DS | Fiber indoor cable
760242442 | P-012-DZ-8W-FSURD | Variant of P-DZ | Fiber Indoor cable, TeraSPEED® Plenum Distribution, interlocking aluminum armored with plenum jacket, 12 fiber single-unit, Gel-free, Singlemode G.652.D and G.657.A1, Feet jacket marking, Red jacket color | CommScope® |  | P-DZ | Fiber indoor cable
760242734 | P-012-DZ-5L-FSUBK | Variant of P-DZ | Fiber indoor cable, LazrSPEED® Plenum Distribution, interlocking aluminum armored with plenum jacket, 12 fiber single-unit, Gel-free, Multimode OM3, Feet jacket marking, Black jacket color | CommScope® |  | P-DZ | Fiber indoor cable
760128561 | P-004-DS-5L-FSUBL | Variant of P-DS | Fiber indoor cable, LazrSPEED® Plenum Distribution Cable, 4 fiber single-unit, Multimode OM3, Feet jacket marking, Blue jacket color | CommScope® |  | P-DS | Fiber indoor cable
760130815 | P-002-DS-5L-FSUBL | Variant of P-DS | Fiber indoor cable, LazrSPEED® Plenum Distribution Cable, 2 fiber single-unit, Multimode OM3, Feet jacket marking, Blue jacket color | CommScope® |  | P-DS | Fiber indoor cable
760132746 | P-004-DS-5M-FSUBL | Variant of P-DS | LazrSPEED® Plenum Distribution Cable, 4 fiber single-unit | CommScope® |  | P-DS | Fiber indoor cable |  | Discontinued
760131243 | P-002-DS-5L-FSUGR | Variant of P-DS | Fiber indoor cable, LazrSPEED® Plenum Distribution Cable, 2 fiber single-unit, Multimode OM3, Feet jacket marking, Green jacket color | CommScope® |  | P-DS | Fiber indoor cable
760133785 | P-048-DS-8W-FMURD | Variant of P-DS | Fiber indoor cable, TeraSPEED® Plenum Distribution, 48 fiber multi-unit with 12 fiber subunits, Singlemode G.652.D and G.657.A1, Gel-free, Feet jacket marking, Red jacket color | CommScope® |  | P-DS | Fiber indoor cable
760134593 | R-072-DS-6F-FMUBR | Variant of R-DS | OptiSPEED® Riser Distribution Cable, 72 fiber multi-unit with 12 fiber subunits | CommScope® |  | R-DS | Fiber indoor cable |  | Discontinued
760132753 | P-004-DS-5M-FSUYL | Variant of P-DS | LazrSPEED® Plenum Distribution Cable, 4 fiber single-unit | CommScope® |  | P-DS | Fiber indoor cable |  | Discontinued
760132449 | P-024-DS-8W-FSURD | Variant of P-DS | Fiber indoor cable, TeraSPEED® Plenum Distribution, 24 fiber single-unit, Singlemode G.652.D and G.657.A1, Feet jacket marking, Red jacket color | CommScope® |  | P-DS | Fiber indoor cable
760132779 | P-002-DS-5M-FSUVI | Variant of P-DS | LazrSPEED® Plenum Distribution Cable, 2 fiber single-unit | CommScope® |  | P-DS | Fiber indoor cable |  | Discontinued
760131458 | P-004-DS-5L-FSUYL | Variant of P-DS | Fiber indoor cable, LazrSPEED® Plenum Distribution Cable, 4 fiber single-unit, Multimode OM3, Feet jacket marking, Yellow jacket color | CommScope® |  | P-DS | Fiber indoor cable
760132662 | P-036-DS-8W-FMUBK | Variant of P-DS | Fiber indoor cable, TeraSPEED® Plenum Distribution, 36 fiber multi-unit with 12 fiber subunits, Singlemode G.652.D and G.657.A1, Gel-free, Feet jacket marking, black jacket color | CommScope® |  | P-DS | Fiber indoor cable
760133694 | P-012-DS-8W-FSUGR | Variant of P-DS | Fiber indoor cable, TeraSPEED® Plenum Distribution, 12-Fiber Single-Unit, Singlemode G.652.D and G.657.A1, Feet jacket marking, Green jacket color | CommScope® |  | P-DS | Fiber indoor cable
760131466 | P-004-DS-5L-FSURD | Variant of P-DS | Fiber indoor cable, LazrSPEED® Plenum Distribution Cable, 4 fiber single-unit, Multimode OM3, Feet jacket marking, Red jacket color | CommScope® |  | P-DS | Fiber indoor cable
760134049 | P-024-DZ-CM-FSUAQ/8W012/5L012 | Variant of P-DZ | Fiber Indoor cable, TeraSPEED® Plenum Distribution, interlocking aluminum armored with plenum jacket, 24 fiber single-unit, Gel-free, Singlemode + Multimode OM3, Feet jacket marking, Aqua jacket color | CommScope® |  | P-DZ | Fiber indoor cable
760133751 | P-004-DS-8W-FSUGR | Variant of P-DS | Fiber indoor cable, TeraSPEED® Plenum Distribution, 4 fiber single-unit, Singlemode G.652.D and G.657.A1, Feet jacket marking, Green jacket color | CommScope® |  | P-DS | Fiber indoor cable
760132423 | P-012-DS-8W-FSUBK | Variant of P-DS | Fiber indoor cable, TeraSPEED® Plenum Distribution, 12-Fiber Single-Unit, Singlemode G.652.D and G.657.A1, Feet jacket marking, Black jacket color | CommScope® |  | P-DS | Fiber indoor cable
760132738 | P-004-DS-5M-FSUOR | Variant of P-DS | LazrSPEED® Plenum Distribution Cable, 4 fiber single-unit | CommScope® |  | P-DS | Fiber indoor cable |  | Discontinued
760135103 | P-072-DS-CM-FMUBR/8W036/5L036 | Variant of P-DS | Fiber indoor cable, TeraSPEED® Plenum Distribution, 72 fiber multi-unit with 12 fiber subunits, Composite OM3 and G.652.D and G.657.A1, Gel-free, Feet jacket marking, Brown jacket color | CommScope® |  | P-DS | Fiber indoor cable
760135111 | P-072-DS-CM-FMUGR/8W036/5L036 | Variant of P-DS | Fiber indoor cable, TeraSPEED® Plenum Distribution, 72 fiber multi-unit with 12 fiber subunits, Composite OM3 and G.652.D and G.657.A1, Gel-free, Feet jacket marking, Green jacket color | CommScope® |  | P-DS | Fiber indoor cable
760135129 | P-072-DS-8W-FMUGR | Variant of P-DS | Fiber indoor cable, TeraSPEED® Plenum Distribution, 72 fiber multi-unit with 12 fiber subunits, Singlemode G.652.D and G.657.A1, Gel-free, Feet jacket marking, Green jacket color | CommScope® |  | P-DS | Fiber indoor cable
760135137 | P-072-DS-8W-FMUBR | Variant of P-DS | Fiber indoor cable, TeraSPEED® Plenum Distribution, 72 fiber multi-unit with 12 fiber subunits, Singlemode G.652.D and G.657.A1, Gel-free, Feet jacket marking, Brown jacket color | CommScope® |  | P-DS | Fiber indoor cable
760135145 | P-072-DS-8W-FMUAQ | Variant of P-DS | Fiber indoor cable, TeraSPEED® Plenum Distribution, 72 fiber multi-unit with 12 fiber subunits, Singlemode G.652.D and G.657.A1, Gel-free, Feet jacket marking, Yellow jacket color | CommScope® |  | P-DS | Fiber indoor cable
760136481 | P-002-DS-5L-FSUBR | Variant of P-DS | Fiber indoor cable, LazrSPEED® Plenum Distribution Cable, 2 fiber single-unit, Multimode OM3, Feet jacket marking, Brown jacket color | CommScope® |  | P-DS | Fiber indoor cable
760138628 | R-002-ZC-5M-F16OR | Variant of R-ZC | LazrSPEED® 1.6mm Riser Zipcord Cable | CommScope® |  | R-ZC | Fiber indoor cable |  | Discontinued
760138644 | R-012-DS-8W-FSUOR | Variant of R-DS | Fiber indoor cable, TeraSPEED® Riser Distribution, Singlemode G.652.D and G.657.A1, 12 fiber single-unit, Feet jacket marking, Orange jacket color | CommScope® |  | R-DS | Fiber indoor cable
760138651 | R-012-DS-8W-FSUBL | Variant of R-DS | Fiber indoor cable, TeraSPEED® Riser Distribution, Singlemode G.652.D and G.657.A1, 12 fiber single-unit, Feet jacket marking, Blue jacket color | CommScope® |  | R-DS | Fiber indoor cable
760138255 | P-002-DS-5M-FSURS | Variant of P-DS | LazrSPEED® Plenum Distribution Cable, 2 fiber single-unit | CommScope® |  | P-DS | Fiber indoor cable |  | Discontinued
760139105 | R-036-DS-CM-FMUAQ/8W024/5L012 | Variant of R-DS | Fiber indoor cable, TeraSPEED® Riser Distribution, 36 fiber multi-unit with 12 fiber subunits, Composite OM3 and G.652.D and G.657.A1, Gel-free, Feet jacket marking, Aqua jacket color | CommScope® |  | R-DS | Fiber indoor cable
760138420 | P-036-DZ-CM-FMUSL/8W024/6F012 | Variant of P-DZ | TeraSPEED® Plenum Distribution Cable, interlocking aluminum armored with plenum jacket, 36 fiber multi-unit with 12 fiber subunits | CommScope® |  | P-DZ | Fiber indoor cable |  | Discontinued
760243510 | N-012-DS-5K-FSUBL/D | Variant of N-DS | Fiber indoor cable, LazrSPEED® Low Smoke Zero Halogen Riser Distribution, 12 fiber single-unit, Multimode OM4, Feet jacket marking, Blue jacket color, Dca flame rating | CommScope® |  | N-DS | Fiber indoor cable
760243511 | N-024-DS-5K-FSUSL/D | Variant of N-DS | Fiber indoor cable, LazrSPEED® Low Smoke Zero Halogen Riser Distribution, 24 fiber single-unit, Multimode OM4, Feet jacket marking, Slate jacket color, Dca flame rating | CommScope® |  | N-DS | Fiber indoor cable
760244182 | N-1728-LN-RR-F12YL/8G/99H/C | Variant of N-LN | Fiber Indoor/Outdoor cable, All-Dielectric, LSZH Riser-Rated, Gel-Free, Loose Tube Rollable Ribbon, 1728 fiber, Singlemode G.657.A2, Feet jacket marking, Yellow jacket color | CommScope® |  | N-LN | Fiber indoor cable
810010526/DB | R-001-SP-8H-F29IV/WB/RNB | Variant of R-SP | All-Dielectric Indoor/Outdoor Riser Simplex Cable, 2.9mm, ITU-T G.657.B3 fiber, Reel in Box, 1000 FT | CommScope® |  | R-SP | Fiber indoor cable
760145334 | P-001-SP-5K-F16OR | Variant of P-ZC | Fiber indoor cable, LazrSPEED® 1.6 mm Plenum Simplex, Multimode OM4, Feet jacket marking, Orange jacket color | CommScope® |  | P-SP | Fiber indoor cable
760145342 | P-001-SP-5K-F16GR | Variant of P-SP | Fiber indoor cable, LazrSPEED® 1.6 mm Plenum Simplex, Multimode OM4, Feet jacket marking, Green jacket color | CommScope® |  | P-SP | Fiber indoor cable
760145391 | P-001-SP-5K-F16BK | Variant of P-SP | Fiber indoor cable, LazrSPEED® 1.6 mm Plenum Simplex, Multimode OM4, Feet jacket marking, Black jacket color | CommScope® |  | P-SP | Fiber indoor cable
760145417 | P-001-SP-5K-F16VI | Variant of P-SP | Fiber indoor cable, LazrSPEED® 1.6 mm Plenum Simplex, Multimode OM4, Feet jacket marking, Violet jacket color | CommScope® |  | P-SP | Fiber indoor cable
760145425 | P-001-SP-5K-F16RS | Variant of P-SP | Fiber indoor cable, LazrSPEED® 1.6 mm Plenum Simplex, Multimode OM4, Feet jacket marking, Rose jacket color | CommScope® |  | P-SP | Fiber indoor cable
760259400 | N-864-LN-RR-F12YL/8G/93J/SC/200/C | Variant of N-LN | Fiber indoor cable, All-Dielectric, LSZH Riser-Rated, Gel-Free, Loose Tube Rollable 200µm Ribbon, 864 fiber, Singlemode G.657.A2, Feet jacket marking, Yellow jacket color | CommScope® |  | N-LN | Fiber indoor cable
760259246 | P-012-DS-5K-FSUSL | Variant of P-DS | Fiber indoor cable, LazrSPEED® Plenum Distribution, 12 fiber single-unit, Multimode OM4, Feet jacket marking, Slate jacket color | CommScope® |  | P-DS | Fiber indoor cable
760258373 | L-024-LN-5G-M12LM/14D/GY/C | Variant of L-LN | Fiber indoor cable, Single Jacket All-Dielectric, Gel-Free, 24 fiber, Indoor Stranded Microsheath Tube, Multimode OM5, Meters jacket marking, Lime green jacket color, Cca flame rating. Provides Rodent Resistance | CommScope® |  | L-LN | Fiber indoor cable
760257867 | N-024-MP-5K-F24AQ/D | Variant of N-MP | Fiber Indoor Cable, LazrSPEED® Low Smoke Zero Halogen Riser MPO Trunk Cable, 24 fiber, Gel-free, Multimode OM4, Dca Flame Rating, Feet jacket marking, Aqua jacket color | CommScope® |  | N-MP | Fiber indoor cable
760258409 | P-024-DZ-CM-FSULM/8W012/5G012 | Variant of P-DZ | Fiber indoor cable, LazrSPEED® Plenum Distribution, interlocking aluminum armored with plenum jacket, 24 fiber single-unit, Gel-free, Singlemode + Multimode OM5, Feet jacket marking, Lime green jacket color | CommScope® |  | P-DZ | Fiber indoor cable
760257846 | N-004-DS-5C-MSULM/093 | Variant of N-DS | Fiber indoor cable, Low Smoke Zero Halogen Distribution, 4 fiber single-unit, Multimode OM5, Meters jacket marking, Lime green jacket color | CommScope® |  | N-DS | Fiber indoor cable
760257849 | N-012-DS-5C-MSULM/093 | Variant of N-DS | Fiber indoor cable, Low Smoke Zero Halogen Distribution, 12 fiber single-unit, Multimode OM5, Meters jacket marking, Lime green jacket color | CommScope® |  | N-DS | Fiber indoor cable
760257850 | N-024-DS-5C-MSULM/093 | Variant of N-DS | Fiber indoor cable, Low Smoke Zero Halogen Distribution, 24 fiber single-unit, Multimode OM5, Meters jacket marking, Lime green jacket color | CommScope® |  | N-DS | Fiber indoor cable
760146076 | P-001-SP-8W-F16OR | Variant of P-SP | Fiber indoor cable, TeraSPEED® 1.6 mm Plenum, 1 fiber, Singlemode G.652.D and G.657.A1, Feet jacket marking, Orange jacket color | CommScope® |  | P-SP | Fiber indoor cable
760146100 | P-001-SP-8W-F16SL | Variant of P-SP | Fiber indoor cable, TeraSPEED® 1.6 mm Plenum, 1 fiber, Singlemode G.652.D and G.657.A1, Feet jacket marking, Slate jacket color | CommScope® |  | P-SP | Fiber indoor cable
760146118 | P-001-SP-8W-F16WH | Variant of P-SP | Fiber indoor cable, TeraSPEED® 1.6 mm Plenum, 1 fiber, Singlemode G.652.D and G.657.A1, Feet jacket marking, White jacket color | CommScope® |  | P-SP | Fiber indoor cable
760146134 | P-001-SP-8W-F16BK | Variant of P-SP | Fiber indoor cable, TeraSPEED® 1.6 mm Plenum, 1 fiber, Singlemode G.652.D and G.657.A1, Feet jacket marking, Black jacket color | CommScope® |  | P-SP | Fiber indoor cable
760146142 | P-001-SP-8W-F16VI | Variant of P-SP | Fiber indoor cable, TeraSPEED® 1.6 mm Plenum, 1 fiber, Singlemode G.652.D and G.657.A1, Feet jacket marking, Violet jacket color | CommScope® |  | P-SP | Fiber indoor cable
760146167 | P-001-SP-8W-F16AQ | Variant of P-SP | Fiber indoor cable, TeraSPEED® 1.6 mm Plenum, 1 fiber, Singlemode G.652.D and G.657.A1, Feet jacket marking, Aqua jacket color | CommScope® |  | P-SP | Fiber indoor cable
760145532 | R-001-SP-5K-F16RS | Variant of P-SP | Fiber indoor cable, LazrSPEED® 1.6 mm Riser Simplex, Multimode OM4, Feet jacket marking, Rose jacket color | CommScope® |  | R-SP | Fiber indoor cable
760256771 | P-048-DS-8W-FMUVI | Variant of P-DS | Fiber indoor cable, TeraSPEED® Plenum Distribution, 48 fiber multi-unit with 12 fiber subunits, Singlemode G.652.D and G.657.A1, Gel-free, Feet jacket marking, Violet jacket color | CommScope® |  | P-DS | Fiber indoor cable
760262276 | N-012-MP-8G1-F20YL/200/E | Variant of N-MP | Fiber Indoor Cable, Low Smoke Zero Halogen Riser Light Duty MPO Patchcord Cable, 12 fiber, gel-free, 200um singlemode G.657.A2, feet jacket marking, yellow cable jacket color, Eca CPR Classification | CommScope® |  | N-MP | Fiber indoor cable
760262275 | N-016-MP-8G1-F20YL/200/E | Variant of N-MP | Fiber Indoor Cable, Low Smoke Zero Halogen Riser Light Duty MPO Patchcord Cable, 16 fiber, gel-free, 200um singlemode G.657.A2, feet jacket marking, yellow cable jacket color, Eca CPR Classification | CommScope® |  | N-MP | Fiber indoor cable
810010561/DB | R-001-SP-8H-F29IV/WB | Variant of R-SP | All-Dielectric Indoor/Outdoor Riser Simplex Cable, 2.9mm, ITU-T G.657.B3 fiber | CommScope® |  | R-SP | Fiber indoor cable
760246289 | P-144-CN-RR-F12YL/8G1/99E | Variant of P-CN | Fiber indoor cable, Plenum All-Dielectric Central Tube Rollable Ribbon, 144 fiber, Singlemode G.657.A2/B2, Feet jacket marking, Yellow jacket color | CommScope® |  | P-CN | Fiber indoor cable
760246292 | N-576-CN-RR-F12YL/8G1/99G/C | Variant of N-CN | Fiber indoor/outdoor cable, All-Dielectric, LSZH/Riser-Rated, Gel-Free, Central Tube Rollable Ribbon, 576 fiber, Singlemode G.657.A2, Feet jacket marking, Yellow jacket color, Cca flame rating | CommScope® |  | N-CN | Fiber indoor cable
760248836 | P-006-DS-5K-FSUBK | Variant of P-DS | Fiber indoor cable, LazrSPEED® Plenum Distribution Cable, 6 fiber single-unit, Multimode OM4, Feet jacket marking, Black jacket color | CommScope® |  | P-DS | Fiber indoor cable
760248837 | P-006-DS-5K-FSURD | Variant of P-DS | Fiber indoor cable, LazrSPEED® Plenum Distribution Cable, 6 fiber single-unit, Multimode OM4, Feet jacket marking, Red jacket color | CommScope® |  | P-DS | Fiber indoor cable
760248965 | R-024-DS-8W-FSURD | Variant of R-DS | Fiber indoor cable, TeraSPEED® Riser Distribution, Singlemode G.652.D and G.657.A1, 24 fiber single-unit, Feet jacket marking, Red jacket color | CommScope® |  | R-DS | Fiber indoor cable
760248966 | R-024-DS-8W-FSUBL | Variant of R-DS | Fiber indoor cable, TeraSPEED® Riser Distribution, Singlemode G.652.D and G.657.A1, 24 fiber single-unit, Feet jacket marking, Blue jacket color | CommScope® |  | R-DS | Fiber indoor cable
760248867 | N-002-DS-5G-FSULM/B2 | Variant of N-DS | Fiber indoor cable, LazrSPEED® Low Smoke Zero Halogen Riser Distribution, 2 fiber single-unit, Multimode OM5, Feet jacket marking, Lime green jacket color, B2ca flame rating | CommScope® |  | N-DS | Fiber indoor cable
760248863 | N-002-DS-5K-FSUAQ/B2 | Variant of N-DS | Fiber indoor cable, LazrSPEED® Low Smoke Zero Halogen Riser Distribution, 2 fiber single-unit, Multimode OM4, Feet jacket marking, Aqua jacket color, B2ca flame rating | CommScope® |  | N-DS | Fiber indoor cable
760248859 | N-002-DS-5L-FSUAQ/B2 | Variant of N-DS | Fiber indoor cable, LazrSPEED® Low Smoke Zero Halogen Riser Distribution, 2 fiber single-unit, Multimode OM3, Feet jacket marking, Aqua jacket color, B2ca flame rating | CommScope® |  | N-DS | Fiber indoor cable
760248868 | N-006-DS-5G-FSULM/B2 | Variant of N-DS | Fiber indoor cable, LazrSPEED® Low Smoke Zero Halogen Riser Distribution, 6 fiber single-unit, Multimode OM5, Feet jacket marking, Lime green jacket color, B2ca flame rating | CommScope® |  | N-DS | Fiber indoor cable
760248872 | N-006-DS-8W-FSUYL/B2 | Variant of N-DS | Fiber indoor cable, TeraSPEED® Low Smoke Zero Halogen Riser Distribution, 6 fiber single-unit, Singlemode G.652.D and G.657.A1, Feet jacket marking, Yellow jacket color, B2ca flame rating | CommScope® |  | N-DS | Fiber indoor cable
760248869 | N-008-DS-5G-FSULM/B2 | Variant of N-DS | Fiber indoor cable, LazrSPEED® Low Smoke Zero Halogen Riser Distribution, 8 fiber single-unit, Multimode OM5, Feet jacket marking, Lime green jacket color, B2ca flame rating | CommScope® |  | N-DS | Fiber indoor cable
760248865 | N-008-DS-5K-FSUAQ/B2 | Variant of N-DS | Fiber indoor cable, LazrSPEED® Low Smoke Zero Halogen Riser Distribution, 8 fiber single-unit, Multimode OM4, Feet jacket marking, Aqua jacket color, B2ca flame rating | CommScope® |  | N-DS | Fiber indoor cable
760248873 | N-008-DS-8W-FSUYL/B2 | Variant of N-DS | Fiber indoor cable, TeraSPEED® Low Smoke Zero Halogen Riser Distribution, 8 fiber single-unit, Singlemode G.652.D and G.657.A1, Feet jacket marking, Yellow jacket color, B2ca flame rating | CommScope® |  | N-DS | Fiber indoor cable
760248870 | N-012-DS-5G-FSULM/B2 | Variant of N-DS | Fiber indoor cable, LazrSPEED® Low Smoke Zero Halogen Riser Distribution, 12 fiber single-unit, Multimode OM5, Feet jacket marking, Lime green jacket color, B2ca flame rating | CommScope® |  | N-DS | Fiber indoor cable
760248866 | N-012-DS-5K-FSUAQ/B2 | Variant of N-DS | Fiber indoor cable, LazrSPEED® Low Smoke Zero Halogen Riser Distribution, 12 fiber single-unit, Multimode OM4, Feet jacket marking, Aqua jacket color, B2ca flame rating | CommScope® |  | N-DS | Fiber indoor cable
760248862 | N-012-DS-5L-FSUAQ/B2 | Variant of N-DS | Fiber indoor cable, LazrSPEED® Low Smoke Zero Halogen Riser Distribution, 12 fiber single-unit, Multimode OM3, Feet jacket marking, Aqua jacket color, B2ca flame rating | CommScope® |  | N-DS | Fiber indoor cable
760249006 | P-024-MP-8G1-F12YL/20T | Variant of P-MP | Fiber indoor cable, Plenum for MPO Trunks, 24 fiber with 12 fiber subunits, Singlemode G.657.A2, Feet jacket marking, Yellow jacket color, Light Duty | CommScope® |  | P-MP | Fiber indoor cable
760249089 | N-012-DS-5K-FSUGR/D | Variant of N-DS | Fiber indoor cable, LazrSPEED® Low Smoke Zero Halogen Riser Distribution, 12 fiber single-unit, Multimode OM4, Feet jacket marking, Green jacket color, Dca flame rating | CommScope® |  | N-DS | Fiber indoor cable
760249101 | N-006-DS-5K-FSUGR/D | Variant of N-DS | Fiber indoor cable, LazrSPEED® Low Smoke Zero Halogen Riser Distribution, 6 fiber single-unit, Multimode OM4, Feet jacket marking, Green jacket color, Dca flame rating | CommScope® |  | N-DS | Fiber indoor cable
760249358 | N-004-DS-5Y-MSUAQ/093 | Variant of N-DS | Fiber indoor cable, Low Smoke Zero Halogen Distribution, 4 fiber single-unit, Multimode OM3, Meters jacket marking, Aqua jacket color | CommScope® |  | N-DS | Fiber indoor cable
760249359 | N-006-DS-5Y-MSUAQ/093 | Variant of N-DS | Fiber indoor cable, Low Smoke Zero Halogen Distribution, 6 fiber single-unit, Multimode OM3, Meters jacket marking, Aqua jacket color | CommScope® |  | N-DS | Fiber indoor cable
760249365 | N-006-DS-5X-MSUAQ/093 | Variant of N-DS | Fiber indoor cable, Low Smoke Zero Halogen Distribution, 6 fiber single-unit, Multimode OM4 bend insensitive, Meters jacket marking, Aqua jacket color | CommScope® |  | N-DS | Fiber indoor cable
760249366 | N-008-DS-5X-MSUAQ/093 | Variant of N-DS | Fiber indoor cable, Low Smoke Zero Halogen Distribution, 8 fiber single-unit, Multimode OM4, Meters jacket marking, Aqua jacket color | CommScope® |  | N-DS | Fiber indoor cable
760249372 | N-008-DS-8Z-MSUYL/093 | Variant of N-DS | Fiber indoor cable, Low Smoke Zero Halogen Distribution, 8 fiber single-unit, Singlemode G.657.A1, Meters jacket marking, Yellow jacket color | CommScope® |  | N-DS | Fiber indoor cable
760249362 | N-024-DS-5Y-MSUAQ/093 | Variant of N-DS | Fiber indoor cable, Low Smoke Zero Halogen Distribution, 24 fiber single-unit, Multimode OM3, Meters jacket marking, Aqua jacket color | CommScope® |  | N-DS | Fiber indoor cable
760184580 | R-048-DS-CM-FMUAQ/8W036/5L012 | Variant of R-DS | Fiber indoor cable, TeraSPEED® Riser Distribution, 48 fiber multi-unit with 12 fiber subunits, Composite OM3 and G.652.D and G.657.A1, Gel-free, Feet jacket marking, Aqua jacket color | CommScope® |  | R-DS | Fiber indoor cable
760184820 | N-004-DS-5K-FSUAQ/D | Variant of N-DS | Fiber indoor cable, LazrSPEED® Low Smoke Zero Halogen Riser Distribution, 4 fiber single-unit, Gel-free, Multimode OM4, Feet jacket marking, Aqua jacket color, Dca flame rating | CommScope® |  | N-DS | Fiber indoor cable
760188508 | R-060-DZ-5L-FMUAQ | Variant of R-DZ | Fiber indoor cable, LazrSPEED® Riser Distribution, interlocking aluminum armored with riser jacket, 60 fiber multi-unit with 12 fiber subunits, Multimode OM3, Feet jacket marking, Aqua jacket color | CommScope® |  | R-DZ | Fiber indoor cable
760192260 | N-008-DS-5K-FSUAQ/D | Variant of N-DS | Fiber indoor cable, LazrSPEED® Low Smoke Zero Halogen Riser Distribution, 8 fiber single-unit, Multimode OM4, Feet jacket marking, Aqua jacket color, Dca flame rating | CommScope® |  | N-DS | Fiber indoor cable
760194647 | R-006-DS-5L-FSUBL | Variant of R-DS | Fiber indoor cable, LazrSPEED® Riser Distribution, 6-Fiber Single-Unit, Multimode OM3, Feet jacket marking, Blue jacket color | CommScope® |  | R-DS | Fiber indoor cable
760194670 | R-008-DS-5L-FSURS | Variant of R-DS | Fiber indoor cable, LazrSPEED® Riser Distribution, 8-Fiber Single-Unit, Multimode OM3, Feet jacket marking, Rose jacket color | CommScope® |  | R-DS | Fiber indoor cable
760194688 | R-012-DS-5L-FSURS | Variant of R-DS | Fiber indoor cable, LazrSPEED® Riser Distribution, 12-Fiber Single-Unit, Multimode OM3, Feet jacket marking, Rose jacket color | CommScope® |  | R-DS | Fiber indoor cable
760194696 | R-024-DS-5L-FSURS | Variant of R-DS | Fiber indoor cable, LazrSPEED® Riser Distribution, 24-Fiber Single-Unit, Multimode OM3, Feet jacket marking, Rose jacket color | CommScope® |  | R-DS | Fiber indoor cable
760194605 | R-002-DS-5L-FSUBL | Variant of R-DS | Fiber indoor cable, LazrSPEED® Riser Distribution, 2-Fiber Single-Unit, Multimode OM3, Feet jacket marking, Blue jacket color | CommScope® |  | R-DS | Fiber indoor cable
760194621 | R-004-DS-5L-FSUBL | Variant of R-DS | Fiber indoor cable, LazrSPEED® Riser Distribution, 4-Fiber Single-Unit, Multimode OM3, Feet jacket marking, Blue jacket color | CommScope® |  | R-DS | Fiber indoor cable
760125062 | R-012-DS-8W-FSUBK | Variant of R-DS | Fiber indoor cable, TeraSPEED® Riser Distribution 12-Fiber Single-Unit, Singlemode G.652.D and G.657.A1, Feet jacket marking, Black jacket color | CommScope® |  | R-DS | Fiber indoor cable
760124883 | P-002-DS-8W-FSUOR | Variant of P-DS | Fiber indoor cable, TeraSPEED® Plenum Distribution, 2-Fiber Single-Unit, Singlemode G.652.D and G.657.A1, Feet jacket marking, Orange jacket color | CommScope® |  | P-DS | Fiber indoor cable
760125534 | N-012-DZ-8W-FSUYL | Variant of N-DZ | Fiber indoor cable, TeraSPEED® Riser/LSZH rated, Distribution, interlocking aluminum armored, Singlemode G.652.D and G.657.A1, 12 fiber single-unit, Feet jacket marking, Yellow jacket color | CommScope® |  | N-DZ | Fiber indoor cable
760125286 | N-024-DZ-5L-FSUAQ | Variant of N-DZ | Fiber indoor cable, LazrSPEED® Riser/LSZH rated Distribution, interlocking aluminum armored, Multimode OM3, 24 fiber single-unit, Gel-free, Feet jacket marking, Aqua jacket color | CommScope® |  | N-DZ | Fiber indoor cable
760124909 | P-004-DS-8W-FSUBL | Variant of P-DS | Fiber indoor cable, TeraSPEED® Plenum Distribution 4-Fiber Single-Unit, Singlemode G.652.D and G.657.A1, Feet jacket marking, Blue jacket color | CommScope® |  | P-DS | Fiber indoor cable
760125195 | N-012-DZ-5K-FSUAQ | Variant of N-DZ | Fiber indoor cable, LazrSPEED® Riser/LSZH rated Distribution, interlocking aluminum armored, Multimode OM4, 12 fiber single-unit, Gel-free, Feet jacket marking, Aqua jacket color | CommScope® |  | N-DZ | Fiber indoor cable
760125542 | N-024-DZ-8W-FSUYL | Variant of N-DZ | Fiber indoor cable, TeraSPEED® Riser/LSZH rated, Distribution, interlocking aluminum armored, Singlemode G.652.D and G.657.A1, 24 fiber single-unit, Feet jacket marking, Yellow jacket color | CommScope® |  | N-DZ | Fiber indoor cable
760124917 | P-008-DS-8W-FSUBL | Variant of P-DS | Fiber indoor cable, TeraSPEED® Plenum Distribution, 8-Fiber Single-Unit, Singlemode G.652.D and G.657.A1, Feet jacket marking, Blue jacket color | CommScope® |  | P-DS | Fiber indoor cable
760125294 | N-036-DZ-5L-FMUAQ | Variant of N-DZ | Fiber indoor cable, LazrSPEED® Riser/LSZH rated, Distribution, interlocking aluminum armored, Multimode OM3, 36 fiber multi-unit with 12 fiber subunits, Gel-free, Feet jacket marking, Aqua jacket color | CommScope® |  | N-DZ | Fiber indoor cable
760125559 | N-036-DZ-8W-FMUYL | Variant of N-DZ | Fiber indoor cable, TeraSPEED® Low Smoke Zero Halogen Riser Distribution Cable, interlocking aluminum armored, Singlemode G.652.D and G.657.A1, 36 fiber multi-unit with 12 fiber subunits, Feet jacket marking, Yellow jacket color | CommScope® |  | N-DZ | Fiber indoor cable
760125211 | N-024-DZ-5K-FSUAQ | Variant of N-DZ | Fiber indoor cable, LazrSPEED® Riser/LSZH rated Distribution, interlocking aluminum armored, Multimode OM4, 24 fiber single-unit, Gel-free, Feet jacket marking, Aqua jacket color | CommScope® |  | N-DZ | Fiber indoor cable
760125302 | N-048-DZ-5L-FMUAQ | Variant of N-DZ | Fiber indoor cable, LazrSPEED® Riser/LSZH rated, Distribution, interlocking aluminum armored, Multimode OM3, 48 fiber multi-unit with 12 fiber subunits, Gel-free, Feet jacket marking, Aqua jacket color | CommScope® |  | N-DZ | Fiber indoor cable
760125567 | N-048-DZ-8W-FMUYL | Variant of N-DZ | Fiber indoor cable, TeraSPEED® Low Smoke Zero Halogen Riser Distribution Cable, interlocking aluminum armored, Singlemode G.652.D and G.657.A1, 48 fiber multi-unit with 12 fiber subunits, Feet jacket marking, Yellow jacket color | CommScope® |  | N-DZ | Fiber indoor cable
760125724 | N-018-DZ-CM-FSUAQ/8W006/5L012 | Variant of N-DZ | Fiber indoor cable, TeraSPEED® LSZH Riser Distribution, singlemode/multimode, interlocking aluminum armored, 18 fiber single-unit, Feet jacket marking, Aqua jacket color | CommScope® |  | N-DZ | Fiber indoor cable
760125633 | N-008-DZ-CM-FSUAQ/8W004/5L004 | Variant of N-DZ | Fiber indoor cable, TeraSPEED® Riser/LSZH rated Distribution, interlocking aluminum armored, Multimode/Singlemode, 8 fiber single-unit, Gel-free, Feet jacket marking, Aqua jacket color | CommScope® |  | N-DZ | Fiber indoor cable
760125823 | N-036-DZ-CM-FMUAQ/8W012/5L024 | Variant of N-DZ | Fiber indoor cable, TeraSPEED® Low Smoke Zero Halogen Riser Distribution, interlocking aluminum armored, Multimode/Singlemode, 36 fiber multi-unit with 12 fiber subunits, Gel-free, Feet jacket marking, Aqua jacket color | CommScope® |  | N-DZ | Fiber indoor cable
760125922 | N-072-DZ-CM-FMUAQ/8W036/5L036 | Variant of N-DZ | Fiber indoor cable, TeraSPEED® Low Smoke Zero Halogen Riser Distribution, interlocking aluminum armored, Multimode/Singlemode, 72 fiber multi-unit with 12 fiber subunits, Gel-free, Feet jacket marking, Aqua jacket color | CommScope® |  | N-DZ | Fiber indoor cable
760125609 | N-006-DZ-CM-FSUAQ/8W002/5L004 | Variant of N-DZ | Fiber indoor cable, TeraSPEED® Riser/LSZH rated Distribution, interlocking aluminum armored, Multimode/Singlemode, 6 fiber single-unit, Gel-free, Feet jacket marking, Aqua jacket color | CommScope® |  | N-DZ | Fiber indoor cable
760125666 | N-012-DZ-CM-FSUAQ/8W004/5L008 | Variant of N-DZ | Fiber indoor cable, TeraSPEED® Riser/LSZH rated Distribution, interlocking aluminum armored, Multimode/Singlemode, 12 fiber single-unit, Gel-free, Feet jacket marking, Aqua jacket color | CommScope® |  | N-DZ | Fiber indoor cable
760126136 | P-004-DZ-8W-FSUYL | Variant of P-DZ | Fiber Indoor cable, TeraSPEED® Plenum Distribution, interlocking aluminum armored with plenum jacket, 4 fiber single-unit, Gel-free, Singlemode G.652.D and G.657.A1, Feet jacket marking, Yellow jacket color | CommScope® |  | P-DZ | Fiber indoor cable
760126151 | P-004-DZ-CM-FSUAQ/8W002/5L002 | Variant of P-DZ | Fiber indoor cable, TeraSPEED® Fiber Plenum Distribution, interlocking aluminum armored with plenum jacket, singlemode/multimode, aqua, 4 fiber single-unit, Feet jacket marking, Aqua jacket color | CommScope® |  | P-DZ | Fiber indoor cable
760126334 | P-024-DZ-CM-FSUAQ/8W006/5L018 | Variant of P-DZ | Fiber Indoor cable, TeraSPEED® Plenum Distribution, interlocking aluminum armored with plenum jacket, 24 fiber single-unit, Gel-free, Singlemode + Multimode OM3, Feet jacket marking, Aqua jacket color | CommScope® |  | P-DZ | Fiber indoor cable
760125799 | N-024-DZ-CM-FSUAQ/8W012/5L012 | Variant of N-DZ | Fiber indoor cable, TeraSPEED® Riser/LSZH rated Distribution, interlocking aluminum armored, Multimode/Singlemode, 24 fiber single-unit, Gel-free, Feet jacket marking, Aqua jacket color | CommScope® |  | N-DZ | Fiber indoor cable
760126284 | P-018-DZ-CM-FSUAQ/8W006/5K012 | Variant of P-DZ | Fiber Indoor cable, TeraSPEED® Plenum Distribution, interlocking aluminum armored with plenum jacket, 18 fiber single-unit, Gel-free, Singlemode + Multimode OM4, Feet jacket marking, Aqua jacket color | CommScope® |  | P-DZ | Fiber indoor cable
760126359 | P-036-DZ-CM-FMUAQ/8W012/5K024 | Variant of P-DZ | Fiber indoor cable, TeraSPEED® Plenum Distribution, interlocking aluminum armored with plenum jacket, Multimode/Singlemode, 36 fiber multi-unit with 12 fiber subunits, gel-free, Feet jacket marking, Aqua jacket color | CommScope® |  | P-DZ | Fiber indoor cable
760126177 | P-006-DZ-CM-FSUAQ/8W002/5L004 | Variant of P-DZ | Fiber Indoor cable, TeraSPEED® Plenum Distribution, interlocking aluminum armored with plenum jacket, 6 fiber single-unit, Gel-free, Singlemode + Multimode OM3, Feet jacket marking, Aqua jacket color | CommScope® |  | P-DZ | Fiber indoor cable
760125906 | N-072-DZ-CM-FMUAQ/8W012/5L060 | Variant of N-DZ | Fiber indoor cable, TeraSPEED® Low Smoke Zero Halogen Riser Distribution, interlocking aluminum armored, Multimode/Singlemode, 72 fiber multi-unit with 12 fiber subunits, Gel-free, Feet jacket marking, Aqua jacket color | CommScope® |  | N-DZ | Fiber indoor cable
760125914 | N-072-DZ-CM-FMUAQ/8W024/5L048 | Variant of N-DZ | Fiber indoor cable, TeraSPEED® Low Smoke Zero Halogen Riser Distribution, interlocking aluminum armored, Multimode/Singlemode, 72 fiber multi-unit with 12 fiber subunits, Gel-free, Feet jacket marking, Aqua jacket color | CommScope® |  | N-DZ | Fiber indoor cable
760126193 | P-008-DZ-CM-FSUAQ/8W002/5L006 | Variant of P-DZ | Fiber Indoor cable, TeraSPEED® Plenum Distribution, interlocking aluminum armored with plenum jacket, 8 fiber single-unit, Gel-free, Singlemode + Multimode OM3, Feet jacket marking, Aqua jacket color | CommScope® |  | P-DZ | Fiber indoor cable
760126433 | P-072-DZ-CM-FMUAQ/8W024/5K048 | Variant of P-DZ | Fiber indoor cable, TeraSPEED® Plenum Distribution, interlocking aluminum armored with plenum jacket, Multimode/Singlemode, 72 fiber multi-unit with 12 fiber subunits, gel-free, Feet jacket marking, Aqua jacket color | CommScope® |  | P-DZ | Fiber indoor cable
760126201 | P-008-DZ-CM-FSUAQ/8W004/5L004 | Variant of P-DZ | Fiber Indoor cable, TeraSPEED® Plenum Distribution, interlocking aluminum armored with plenum jacket, 8 fiber single-unit, Gel-free, Singlemode + Multimode OM3, Feet jacket marking, Aqua jacket color | CommScope® |  | P-DZ | Fiber indoor cable
760126441 | P-072-DZ-CM-FMUAQ/8W024/5L048 | Variant of P-DZ | Fiber indoor cable, TeraSPEED® Plenum Distribution, interlocking aluminum armored with plenum jacket, Multimode/Singlemode, 72 fiber multi-unit with 12 fiber subunits, gel-free, Feet jacket marking, Aqua jacket color | CommScope® |  | P-DZ | Fiber indoor cable
760126730 | R-004-DZ-8W-FSUYL | Variant of R-DZ | Fiber Indoor cable, TeraSPEED® Riser Distribution, interlocking aluminum armored with riser jacket, 4 fiber single-unit, Gel-free, Singlemode G.652.D and G.657.A1, Feet jacket marking, Yellow jacket color | CommScope® |  | R-DZ | Fiber indoor cable
760126557 | R-072-DZ-5K-FMUAQ | Variant of R-DZ | Fiber indoor cable, LazrSPEED® Riser Distribution, interlocking aluminum armored, Multimode OM4, 72 fiber multi-unit with 12 fiber subunits, gel-free, Feet jacket marking, Aqua jacket color | CommScope® |  | R-DZ | Fiber indoor cable
760127027 | R-048-DZ-CM-FMUAQ/8W012/5L036 | Variant of R-DZ | Fiber indoor cable, TeraSPEED® Riser Distribution, interlocking aluminum armored, Multimode/Singlemode, 48 fiber multi-unit with 12 fiber subunits, gel-free, Feet jacket marking, Aqua jacket color | CommScope® |  | R-DZ | Fiber indoor cable
760126466 | P-072-DZ-CM-FMUAQ/8W036/5L036 | Variant of P-DZ | Fiber indoor cable, TeraSPEED® Plenum Distribution, interlocking aluminum armored with plenum jacket, Multimode/Singlemode, 72 fiber multi-unit with 12 fiber subunits, gel-free, Feet jacket marking, Aqua jacket color | CommScope® |  | P-DZ | Fiber indoor cable
760126474 | P-072-DZ-CM-FMUAQ/8W048/5K024 | Variant of P-DZ | Fiber indoor cable, TeraSPEED® Plenum Distribution, interlocking aluminum armored with plenum jacket, Multimode/Singlemode, 72 fiber multi-unit with 12 fiber subunits, gel-free, Feet jacket marking, Aqua jacket color | CommScope® |  | P-DZ | Fiber indoor cable
760127035 | R-048-DZ-CM-FMUAQ/8W024/5L024 | Variant of R-DZ | Fiber indoor cable, TeraSPEED® Riser Distribution, interlocking aluminum armored, Multimode/Singlemode, 48 fiber multi-unit with 12 fiber subunits, gel-free, Feet jacket marking, Aqua jacket color | CommScope® |  | R-DZ | Fiber indoor cable
760126755 | R-004-DZ-CM-FSUAQ/8W002/5L002 | Variant of R-DZ | Fiber Indoor cable, TeraSPEED® Riser Distribution, interlocking aluminum armored with riser jacket, 4 fiber single-unit, Gel-free, Singlemode + Multimode OM3, Feet jacket marking, Aqua jacket color | CommScope® |  | R-DZ | Fiber indoor cable
760127068 | R-060-DZ-CM-FMUAQ/8W012/5L048 | Variant of R-DZ | Fiber indoor cable, TeraSPEED® Riser Distribution, interlocking aluminum armored with riser jacket, singlemode/multimode, 60 fiber multi-unit with 12 fiber subunits, Feet jacket marking, Aqua jacket color | CommScope® |  | R-DZ | Fiber indoor cable
760126805 | R-008-DZ-CM-FSUAQ/8W004/5L004 | Variant of R-DZ | Fiber Indoor cable, TeraSPEED® Riser Distribution, interlocking aluminum armored with riser jacket, 8 fiber single-unit, Gel-free, Singlemode + Multimode OM3, Feet jacket marking, Aqua jacket color | CommScope® |  | R-DZ | Fiber indoor cable
760127076 | R-072-DZ-CM-FMUAQ/8W012/5L060 | Variant of R-DZ | Fiber indoor cable, TeraSPEED® Riser Distribution, interlocking aluminum armored, Multimode/Singlemode, 72 fiber multi-unit with 12 fiber subunits, gel-free, Feet jacket marking, Aqua jacket color | CommScope® |  | R-DZ | Fiber indoor cable
760126813 | R-008-DZ-CM-FSUSL/8W002/6F006 | Variant of R-DZ | TeraSPEED® Riser Distribution Cable, interlocking aluminum armored with riser jacket, 8 fiber single-unit | CommScope® |  | R-DZ | Fiber indoor cable |  | Discontinued
760127084 | R-072-DZ-CM-FMUAQ/8W024/5L048 | Variant of R-DZ | Fiber indoor cable, TeraSPEED® Riser Distribution, interlocking aluminum armored, Multimode/Singlemode, 72 fiber multi-unit with 12 fiber subunits, gel-free, Feet jacket marking, Aqua jacket color | CommScope® |  | R-DZ | Fiber indoor cable
760126995 | R-036-DZ-CM-FMUAQ/8W012/5L024 | Variant of R-DZ | Fiber indoor cable, TeraSPEED® Riser Distribution, interlocking aluminum armored, Multimode/Singlemode, 36 fiber multi-unit with 12 fiber subunits, gel-free, Feet jacket marking, Aqua jacket color | CommScope® |  | R-DZ | Fiber indoor cable
760127423 | R-096-DZ-5K-FMUAQ | Variant of R-DZ | Fiber indoor cable, LazrSPEED® Riser Distribution, interlocking aluminum armored, Multimode OM4, 96 fiber multi-unit with 12 fiber subunits, gel-free, Feet jacket marking, Aqua jacket color | CommScope® |  | R-DZ | Fiber indoor cable
760127332 | R-036-DZ-8W-FMUYL | Variant of R-DZ | Fiber indoor cable, TeraSPEED® Riser Distribution, interlocking aluminum armored, Singlemode G.652.D and G.657.A1v, 36 fiber multi-unit with 12 fiber subunits, Yellow jacket color, Feet cable marking | CommScope® |  | R-DZ | Fiber indoor cable
760127621 | R-018-DZ-CM-FSUAQ/8W006/5M012 | Variant of R-DZ | TeraSPEED® Riser Distribution Cable, interlocking aluminum armored with riser jacket, 18 fiber single-unit | CommScope® |  | R-DZ | Fiber indoor cable |  | Discontinued
760127175 | R-006-DZ-5L-FSUAQ | Variant of R-DZ | Fiber indoor cable, LazrSPEED® Riser Distribution Interlocking Aluminum Armored with Riser Jacket 6-Fiber Single-Unit, Gel-free, Multimode OM3, Feet jacket marking, Aqua jacket color | CommScope® |  | R-DZ | Fiber indoor cable
760127530 | R-002-DZ-6F-FSUSL | Variant of R-DZ | OptiSPEED® Riser Distribution Cable, interlocking aluminum armored with riser jacket, 2 fiber single-unit | CommScope® |  | R-DZ | Fiber indoor cable |  | Discontinued
760127266 | R-048-DZ-5M-FMUAQ | Variant of R-DZ | LazrSPEED® Riser Distribution Cable, interlocking aluminum armored with riser jacket, 48 fiber multi-unit with 12 fiber subunits | CommScope® |  | R-DZ | Fiber indoor cable |  | Discontinued
760127357 | R-072-DZ-8W-FMUYL | Variant of R-DZ | Fiber indoor cable, TeraSPEED® Riser Distribution, interlocking aluminum armored, Singlemode G.652.D and G.657.A1, 72 fiber multi-unit with 12 fiber subunits, Yellow jacket color, Feet cable marking | CommScope® |  | R-DZ | Fiber indoor cable
760127720 | P-036-DZ-5M-FMUAQ | Variant of P-DZ | LazrSPEED® Plenum Distribution Cable, interlocking aluminum armored with plenum jacket, 36 fiber multi-unit with 12 fiber subunits | CommScope® |  | P-DZ | Fiber indoor cable |  | Discontinued
760127191 | R-036-DZ-5L-FMUAQ | Variant of R-DZ | Fiber indoor cable, LazrSPEED® Riser Distribution, interlocking aluminum armored, Multimode OM3, 36 fiber multi-unit with 12 fiber subunits, gel-free, Feet jacket marking, Aqua jacket color | CommScope® |  | R-DZ | Fiber indoor cable
760127829 | P-036-DZ-8W-FMUYL | Variant of P-DZ | Fiber indoor cable, TeraSPEED® Plenum Distribution, interlocking aluminum armored with plenum jacket, Singlemode G.652.D and G.657.A1, 36 fiber multi-unit with 12 fiber subunits, Yellow jacket color, Feet cable marking | CommScope® |  | P-DZ | Fiber indoor cable
760127464 | R-144-DZ-5L-FMUAQ | Variant of R-DZ | Fiber indoor cable, LazrSPEED® Riser Distribution, interlocking aluminum armored, Multimode OM3, 144 fiber multi-unit with 12 fiber subunits, gel-free, Feet jacket marking, Aqua jacket color | CommScope® |  | R-DZ | Fiber indoor cable
760127209 | R-048-DZ-5L-FMUAQ | Variant of R-DZ | Fiber indoor cable, LazrSPEED® Riser Distribution, interlocking aluminum armored, Multimode OM3, 48 fiber multi-unit with 12 fiber subunits, gel-free, Feet jacket marking, Aqua jacket color | CommScope® |  | R-DZ | Fiber indoor cable
760127472 | R-144-DZ-5M-FMUAQ | Variant of R-DZ | LazrSPEED® Riser Distribution Cable, interlocking aluminum armored with riser jacket, 144 fiber multi-unit with 12 fiber subunits | CommScope® |  | R-DZ | Fiber indoor cable |  | Discontinued
760127845 | P-072-DZ-8W-FMUYL | Variant of P-DZ | Fiber indoor cable, TeraSPEED® Plenum Distribution, interlocking aluminum armored with plenum jacket, Singlemode G.652.D and G.657.A1, 72 fiber multi-unit with 12 fiber subunits, Yellow jacket color, Feet cable marking | CommScope® |  | P-DZ | Fiber indoor cable
760127480 | R-144-DZ-8W-FMUYL | Variant of R-DZ | Fiber indoor cable, TeraSPEED® Riser Distribution, interlocking aluminum armored, Singlemode G.652.D and G.657.A1, 144 fiber multi-unit with 12 fiber subunits, Yellow jacket color, Feet cable marking | CommScope® |  | R-DZ | Fiber indoor cable
760127746 | P-072-DZ-5M-FMUAQ | Variant of P-DZ | LazrSPEED® Plenum Distribution Cable, interlocking aluminum armored with plenum jacket, 72 fiber multi-unit with 12 fiber subunits | CommScope® |  | P-DZ | Fiber indoor cable |  | Discontinued
760127589 | R-012-DZ-CM-FSUAQ/8W006/5L006 | Variant of R-DZ | Fiber Indoor cable, TeraSPEED® Riser Distribution, interlocking aluminum armored with riser jacket, 12 fiber single-unit, Gel-free, Singlemode + Multimode OM3, Feet jacket marking, Aqua jacket color | CommScope® |  | R-DZ | Fiber indoor cable
760127381 | R-024-DZ-5L-FSUAQ | Variant of R-DZ | Fiber indoor cable, LazrSPEED® Riser Distribution Interlocking Aluminum Armored with Riser Jacket 24-Fiber Single-Unit, Gel-free, Multimode OM3, Feet jacket marking, Aqua jacket color | CommScope® |  | R-DZ | Fiber indoor cable
760127308 | R-006-DZ-8W-FSUYL | Variant of R-DZ | Fiber Indoor cable, TeraSPEED® Riser Distribution, interlocking aluminum armored with riser jacket, 6 fiber single-unit, Gel-free, Singlemode G.652.D and G.657.A1, Feet jacket marking, Yellow jacket color | CommScope® |  | R-DZ | Fiber indoor cable
760127670 | P-048-DZ-5L-FMUAQ | Variant of P-DZ | Fiber indoor cable, LazrSPEED® Plenum Distribution, interlocking aluminum armored with plenum jacket, Multimode OM3, 48 fiber multi-unit with 12 fiber subunits, gel-free, Feet jacket marking, Aqua jacket color | CommScope® |  | P-DZ | Fiber indoor cable
760127928 | P-018-DZ-5L-FSUAQ | Variant of P-DZ | Fiber indoor cable, LazrSPEED® Plenum Distribution, interlocking aluminum armored with plenum jacket, 18 fiber single-unit, Gel-free, Multimode OM3, Feet jacket marking, Aqua jacket color | CommScope® |  | P-DZ | Fiber indoor cable
760127852 | P-024-DZ-6F-FSUOR | Variant of P-DZ | Fiber indoor cable, OptiSPEED® Plenum Distribution, interlocking aluminum armored with plenum jacket, 24 fiber single-unit, Gel-free, Multimode OM1, Feet jacket marking, Orange jacket color | CommScope® |  | P-DZ | Fiber indoor cable
760127597 | R-024-DZ-CM-FSUOR/8W012/6F012 | Variant of R-DZ | Fiber Indoor cable, TeraSPEED® Riser Distribution, interlocking aluminum armored with riser jacket, 24 fiber single-unit, Gel-free, Singlemode + Multimode OM1, Feet jacket marking, Orange jacket color | CommScope® |  | R-DZ | Fiber indoor cable
760127753 | P-006-DZ-6F-FSUOR | Variant of P-DZ | Fiber indoor cable, OptiSPEED® Plenum Distribution, interlocking aluminum armored with plenum jacket, 6 fiber single-unit, Gel-free, Multimode OM1, Feet jacket marking, Orange jacket color | CommScope® |  | P-DZ | Fiber indoor cable
760127399 | R-096-DZ-5L-FMUAQ | Variant of R-DZ | Fiber indoor cable, LazrSPEED® Riser Distribution, interlocking aluminum armored, Multimode OM3, 96 fiber multi-unit with 12 fiber subunits, gel-free, Feet jacket marking, Aqua jacket color | CommScope® |  | R-DZ | Fiber indoor cable
760127316 | R-012-DZ-8W-FSUYL | Variant of R-DZ | Fiber Indoor cable, TeraSPEED® Riser Distribution, interlocking aluminum armored with riser jacket, 12 fiber single-unit, Gel-free, Singlemode G.652.D and G.657.A1, Feet jacket marking, Yellow jacket color | CommScope® |  | R-DZ | Fiber indoor cable
760127605 | R-012-DZ-CM-FSUAQ/8W006/5M006 | Variant of R-DZ | TeraSPEED® Riser Distribution Cable, interlocking aluminum armored with riser jacket, 12 fiber single-unit | CommScope® |  | R-DZ | Fiber indoor cable |  | Discontinued
760127761 | P-012-DZ-6F-FSUOR | Variant of P-DZ | Fiber indoor cable, OptiSPEED® Plenum Distribution, interlocking aluminum armored with plenum jacket, 12 fiber single-unit, Gel-free, Multimode OM1, Feet jacket marking, Orange jacket color | CommScope® |  | P-DZ | Fiber indoor cable
760127944 | P-096-DZ-5L-FMUAQ | Variant of P-DZ | Fiber indoor cable, LazrSPEED® Plenum Distribution, interlocking aluminum armored with plenum jacket, Multimode OM3, 96 fiber multi-unit with 12 fiber subunits, gel-free, Feet jacket marking, Aqua jacket color | CommScope® |  | P-DZ | Fiber indoor cable
760127514 | R-012-DZ-5K-FSUAQ | Variant of R-DZ | Fiber indoor cable, LazrSPEED® Riser Distribution Interlocking Aluminum Armored with Riser Jacket 12-Fiber Single-Unit, Gel-free, Multimode OM4, Feet jacket marking, Aqua jacket color | CommScope® |  | R-DZ | Fiber indoor cable
760127878 | P-024-DZ-5M-FSUAQ | Variant of P-DZ | LazrSPEED® Plenum Distribution Cable, interlocking aluminum armored with plenum jacket, 24 fiber single-unit | CommScope® |  | P-DZ | Fiber indoor cable |  | Discontinued
760128033 | P-048-DZ-CM-FMUAQ/8W024/5L024 | Variant of P-DZ | Fiber indoor cable, TeraSPEED® Plenum Distribution, interlocking aluminum armored with plenum jacket, Multimode/Singlemode, 48 fiber multi-unit with 12 fiber subunits, gel-free, Feet jacket marking, Aqua jacket color | CommScope® |  | P-DZ | Fiber indoor cable
760127951 | P-096-DZ-5M-FMUAQ | Variant of P-DZ | LazrSPEED® Plenum Distribution Cable, interlocking aluminum armored with plenum jacket, 96 fiber multi-unit with 12 fiber subunits | CommScope® |  | P-DZ | Fiber indoor cable |  | Discontinued
760127704 | P-012-DZ-5M-FSUAQ | Variant of P-DZ | LazrSPEED® Plenum Distribution Cable, interlocking aluminum armored with plenum jacket, 12 fiber single-unit | CommScope® |  | P-DZ | Fiber indoor cable |  | Discontinued
760128041 | P-024-DZ-CM-FMUAQ/8W012/5L012 | Variant of P-DZ | TeraSPEED® Plenum Distribution Cable Interlocking Aluminum Armored with Plenum Jacket 24-Fiber Multi-Unit with 6-Fiber Subunits | CommScope® |  | P-DZ | Fiber indoor cable |  | Discontinued
760127886 | P-024-DZ-8W-FSUYL | Variant of P-DZ | Fiber Indoor cable, TeraSPEED® Plenum Distribution, interlocking aluminum armored with plenum jacket, 24 fiber single-unit, Gel-free, Singlemode G.652.D and G.657.A1, Feet jacket marking, Yellow jacket color, Build America Buy America (BABA) | CommScope® |  | P-DZ | Fiber indoor cable
760128132 | P-036-DZ-CM-FMUAQ/8W012/5L024 | Variant of P-DZ | Fiber indoor cable, TeraSPEED® Plenum Distribution, interlocking aluminum armored with plenum jacket, Multimode/Singlemode, 36 fiber multi-unit with 12 fiber subunits, gel-free, Feet jacket marking, Aqua jacket color | CommScope® |  | P-DZ | Fiber indoor cable
760127969 | P-096-DZ-8W-FMUYL | Variant of P-DZ | Fiber indoor cable, TeraSPEED® Plenum Distribution, interlocking aluminum armored with plenum jacket, Singlemode G.652.D and G.657.A1, 96 fiber multi-unit with 12 fiber subunits, Yellow jacket color, Feet cable marking | CommScope® |  | P-DZ | Fiber indoor cable
760127787 | P-072-DZ-6F-FMUOR | Variant of P-DZ | OptiSPEED® Plenum Distribution Cable, interlocking aluminum armored with plenum jacket, 72 fiber multi-unit with 12 fiber subunits | CommScope® |  | P-DZ | Fiber indoor cable |  | Discontinued
760128058 | P-018-DZ-CM-FSUAQ/8W006/5L012 | Variant of P-DZ | Fiber Indoor cable, TeraSPEED® Plenum Distribution, interlocking aluminum armored with plenum jacket, 18 fiber single-unit, Gel-free, Singlemode + Multimode OM3, Feet jacket marking, Aqua jacket color | CommScope® |  | P-DZ | Fiber indoor cable
760128140 | P-004-DZ-5L-FSUAQ | Variant of P-DZ | Fiber indoor cable, LazrSPEED® Plenum Distribution, interlocking aluminum armored with plenum jacket, 4 fiber single-unit, Gel-free, Multimode OM3, Feet jacket marking, Aqua jacket color | CommScope® |  | P-DZ | Fiber indoor cable
760127894 | P-008-DZ-5M-FSUAQ | Variant of P-DZ | LazrSPEED® Plenum Distribution Cable, interlocking aluminum armored with plenum jacket, 8 fiber single-unit | CommScope® |  | P-DZ | Fiber indoor cable |  | Discontinued
760127977 | P-144-DZ-5K-FMUAQ | Variant of P-DZ | Fiber indoor cable, LazrSPEED® Plenum Distribution, interlocking aluminum armored with plenum jacket, Multimode OM4, 144 fiber multi-unit with 12 fiber subunits, gel-free, Feet jacket marking, Aqua jacket color | CommScope® |  | P-DZ | Fiber indoor cable
760128066 | P-018-DZ-CM-FMUAQ/8W006/5L012 | Variant of P-DZ | TeraSPEED® Plenum Distribution Cable Interlocking Aluminum Armored with Plenum Jacket 18-Fiber Multi-Unit with 6-Fiber Subunits | CommScope® |  | P-DZ | Fiber indoor cable |  | Discontinued
760128157 | P-002-DZ-8W-FSUYL | Variant of P-DZ | Fiber Indoor cable, TeraSPEED® Plenum Distribution, interlocking aluminum armored with plenum jacket, 2 fiber single-unit, Gel-free, Singlemode G.652.D and G.657.A1, Feet jacket marking, Yellow jacket color | CommScope® |  | P-DZ | Fiber indoor cable
760127985 | P-144-DZ-5L-FMUAQ | Variant of P-DZ | Fiber indoor cable, LazrSPEED® Plenum Distribution, interlocking aluminum armored with plenum jacket, Multimode OM3, 144 fiber multi-unit with 12 fiber subunits, gel-free, Feet jacket marking, Aqua jacket color | CommScope® |  | P-DZ | Fiber indoor cable
760128074 | P-036-DZ-5K-FMUAQ | Variant of P-DZ | Fiber indoor cable, LazrSPEED® Plenum Distribution, interlocking aluminum armored with plenum jacket, Multimode OM4, 36 fiber multi-unit with 12 fiber subunits, gel-free, Feet jacket marking, Aqua jacket color | CommScope® |  | P-DZ | Fiber indoor cable
760128165 | P-004-DZ-6F-FSUOR | Variant of P-DZ | OptiSPEED® Plenum Distribution Cable, interlocking aluminum armored with plenum jacket, 4 fiber single-unit | CommScope® |  | P-DZ | Fiber indoor cable |  | Discontinued
760127993 | P-144-DZ-5M-FMUAQ | Variant of P-DZ | LazrSPEED® Plenum Distribution Cable, interlocking aluminum armored with plenum jacket, 144 fiber multi-unit with 12 fiber subunits | CommScope® |  | P-DZ | Fiber indoor cable |  | Discontinued
760127910 | P-024-DZ-5K-FSUAQ | Variant of P-DZ | Fiber indoor cable, LazrSPEED® Plenum Distribution, interlocking aluminum armored with plenum jacket, 24 fiber single-unit, Gel-free, Multimode OM4, Feet jacket marking, Aqua jacket color | CommScope® |  | P-DZ | Fiber indoor cable
760128173 | P-012-DZ-CM-FSUAQ/8W006/5L006 | Variant of P-DZ | Fiber Indoor cable, TeraSPEED® Plenum Distribution, interlocking aluminum armored with plenum jacket, 12 fiber single-unit, Gel-free, Singlemode + Multimode OM3, Feet jacket marking, Aqua jacket color | CommScope® |  | P-DZ | Fiber indoor cable
760128009 | P-144-DZ-8W-FMUYL | Variant of P-DZ | Fiber indoor cable, TeraSPEED® Plenum Distribution, interlocking aluminum armored with plenum jacket, Singlemode G.652.D and G.657.A1, 144 fiber multi-unit with 12 fiber subunits, Yellow jacket color, Feet cable marking | CommScope® |  | P-DZ | Fiber indoor cable
760128801 | R-001-SP-6F-F25OR | Variant of R-SP | OptiSPEED® 2.5 mm Riser Simplex Cable | CommScope® |  | R-SP | Fiber indoor cable |  | Discontinued
760128017 | P-012-DZ-5K-FSUAQ | Variant of P-DZ | Fiber indoor cable, LazrSPEED® Plenum Distribution, interlocking aluminum armored with plenum jacket, 12 fiber single-unit, Gel-free, Multimode OM4, Feet jacket marking, Aqua jacket color | CommScope® |  | P-DZ | Fiber indoor cable
760128827 | P-024-DS-8W-FSUBK | Variant of P-DS | Fiber indoor cable, TeraSPEED® Plenum Distribution, 24 fiber single-unit, Singlemode G.652.D and G.657.A1, Feet jacket marking, Black jacket color | CommScope® |  | P-DS | Fiber indoor cable
760138768 | P-036-DS-8W-FMUGR | Variant of P-DS | Fiber indoor cable, TeraSPEED® Plenum Distribution, 36 fiber multi-unit with 12 fiber subunits, Singlemode G.652.D and G.657.A1, Gel-free, Feet jacket marking, Green jacket color | CommScope® |  | P-DS | Fiber indoor cable
760140327 | P-012-DS-5L-FSUGR | Variant of P-DS | Fiber indoor cable, LazrSPEED® Plenum Distribution, 12 fiber single-unit, Multimode OM3, Feet jacket marking, Green jacket color | CommScope® |  | P-DS | Fiber indoor cable
760140673 | P-036-DS-5L-FMUYL | Variant of P-DS | Fiber indoor cable, LazrSPEED® Plenum Distribution, 36-Fiber Multi-Unit with 12-Fiber Subunits, Multimode OM3, Gel-free, Feet jacket marking, Yellow jacket color | CommScope® |  | P-DS | Fiber indoor cable
760142323 | P-006-DS-5L-FSURD | Variant of P-DS | Fiber indoor cable, LazrSPEED® Plenum Distribution Cable, 6 fiber single-unit, Multimode OM3, Feet jacket marking, Red jacket color | CommScope® |  | P-DS | Fiber indoor cable
760143883 | R-006-DS-8W-FSUBK | Variant of R-DS | Fiber indoor cable, TeraSPEED® Riser Distribution, Singlemode G.652.D and G.657.A1, 6 fiber single-unit, Feet jacket marking, Black jacket color | CommScope® |  | R-DS | Fiber indoor cable
760142687 | R-002-DS-6F-FSUYL | Variant of R-DS | OptiSPEED® Riser Distribution Cable, 2 fiber single-unit | CommScope® |  | R-DS | Fiber indoor cable |  | Discontinued
760142695 | R-002-DS-6F-FSURD | Variant of R-DS | OptiSPEED® Riser Distribution Cable, 2 fiber single-unit | CommScope® |  | R-DS | Fiber indoor cable |  | Discontinued
760145409 | P-001-SP-5K-F16YL | Variant of P-SP | Fiber indoor cable, LazrSPEED® 1.6 mm Plenum Simplex, Multimode OM4, Feet jacket marking, Yellow jacket color | CommScope® |  | P-SP | Fiber indoor cable
760147058 | N-048-DZ-5K-FMUAQ | Variant of N-DZ | Fiber indoor cable, LazrSPEED® Riser/LSZH rated, Distribution, interlocking aluminum armored, Multimode OM4, 48 fiber multi-unit with 12 fiber subunits, Gel-free, Feet jacket marking, Aqua jacket color | CommScope® |  | N-DZ | Fiber indoor cable
760147306 | R-024-DS-CM-FSUAQ/8W012/5M012 | Variant of R-DS | TeraSPEED® Riser Distribution Cable, 24 fiber single-unit | CommScope® |  | R-DS | Fiber indoor cable |  | Discontinued
760147389 | R-024-DZ-CM-FSUAQ/8W012/5M012 | Variant of R-DZ | TeraSPEED® Riser Distribution Cable, interlocking aluminum armored with riser jacket, 24 fiber single-unit | CommScope® |  | R-DZ | Fiber indoor cable |  | Discontinued
760147603 | R-008-DS-5K-FSUAQ | Variant of R-DS | Fiber indoor cable, LazrSPEED® Riser Distribution, 8-Fiber Single-Unit, Multimode OM4, Feet jacket marking, Aqua jacket color | CommScope® |  | R-DS | Fiber indoor cable
760148593 | R-002-ZC-5K-F29YL | Variant of R-ZC | LazrSPEED® 2.9 mm Riser Zipcord Cable | CommScope® |  | R-ZC | Fiber indoor cable |  | Discontinued
760149401 | P-012-DS-8W-FSUBL | Variant of P-DS | Fiber indoor cable, TeraSPEED® Plenum Distribution, 12-Fiber Single-Unit, Singlemode G.652.D and G.657.A1, Feet jacket marking, Blue jacket color | CommScope® |  | P-DS | Fiber indoor cable
760148528 | P-004-DS-6F-FSUBL | Variant of P-DS | OptiSPEED® Plenum Distribution Cable 4-Fiber Single-Unit | CommScope® |  | P-DS | Fiber indoor cable |  | Discontinued
760149419 | P-006-DS-8W-FSUBL | Variant of P-DS | Fiber indoor cable, TeraSPEED® Plenum Distribution, 6 fiber single-unit, Singlemode G.652.D and G.657.A1, Feet jacket marking, Blue jacket color | CommScope® |  | P-DS | Fiber indoor cable
760237736 | P-012-DS-8W-FSUOR | Variant of P-DS | TeraSPEED® Plenum Distribution Cable, 12 fiber single-unit | CommScope® |  | P-DS | Fiber indoor cable
760237816 | R-012-DS-8W-FSUGR | Variant of R-DS | Fiber indoor cable, TeraSPEED® Riser Distribution, Singlemode G.652.D and G.657.A1, 12 fiber single-unit, Feet jacket marking, Green jacket color | CommScope® |  | R-DS | Fiber indoor cable
760238069 | P-002-ZC-8G-F16YL | Variant of P-ZC | Fiber indoor cable, 1.6 mm diameter, Plenum rated, Zipcord 2-fiber, Singlemode G.657.A2, Feet jacket marking, Yellow jacket color | CommScope® |  | P-ZC | Fiber indoor cable
760171173 | P-096-MZ-6F-F12OR | Variant of P-MZ | OptiSPEED® Plenum MPO Trunk Cable, interlocking aluminum armored with plenum jacket, 96 fiber multi-unit with 12 fiber subunits | CommScope® |  | P-MZ | Fiber indoor cable |  | Discontinued
760171181 | P-048-MZ-6F-F12OR | Variant of P-MZ | OptiSPEED® Plenum MPO Trunk Cable, interlocking aluminum armored with plenum jacket, 48 fiber multi-unit with 12 fiber subunits | CommScope® |  | P-MZ | Fiber indoor cable |  | Discontinued
760171652 | P-002-ZC-6F-X16OR | Variant of P-ZC | OptiSPEED® 1.6 mm Plenum Zipcord Cable | CommScope® |  | P-ZC | Fiber indoor cable
760171660 | P-002-ZC-5K-X16AQ | Variant of P-ZC | LazrSPEED® 1.6 mm Plenum Zipcord Cable | CommScope® |  | P-ZC | Fiber indoor cable
760171678 | P-012-DS-8W-XSUYL | Variant of P-DS | TeraSPEED® Plenum Distribution Cable, 12 fiber single-unit | CommScope® |  | P-DS | Fiber indoor cable
760171686 | P-012-DS-5K-XSUAQ | Variant of P-DS | LazrSPEED® Plenum Distribution Cable, 12 fiber single-unit | CommScope® |  | P-DS | Fiber indoor cable
760171694 | P-024-DS-8W-XSUYL | Variant of P-DS | TeraSPEED® Plenum Distribution Cable, 24 fiber single-unit | CommScope® |  | P-DS | Fiber indoor cable
760173708 | P-006-DZ-5M-FSURD | Variant of P-DZ | LazrSPEED® Plenum Distribution Cable Interlocking Aluminum Armored with Plenum Jacket 6-Fiber Single-Unit | CommScope® |  | P-DZ | Fiber indoor cable |  | Discontinued
760173716 | R-001-SP-6F-F16AQ | Variant of R-SP | OptiSPEED® 1.6 mm Riser Simplex Cable | CommScope® |  | R-SP | Fiber indoor cable |  | Discontinued
760174284 | N-012-DZ-8W-FSUBK | Variant of N-DZ | Fiber indoor cable, TeraSPEED® Riser/LSZH rated, Distribution, interlocking aluminum armored, Singlemode G.652.D and G.657.A1, 12 fiber single-unit, gel-free, Feet jacket marking, Black jacket color | CommScope® |  | N-DZ | Fiber indoor cable
760174441 | P-002-DS-5M-FSUYL | Variant of P-DS | LazrSPEED® Plenum Distribution Cable, 2 fiber single-unit | CommScope® |  | P-DS | Fiber indoor cable |  | Discontinued
760174458 | P-002-DS-5M-FSUSL | Variant of P-DS | LazrSPEED® Plenum Distribution Cable, 2 fiber single-unit | CommScope® |  | P-DS | Fiber indoor cable |  | Discontinued
760175745 | P-002-DS-5L-FSUSL | Variant of P-DS | Fiber indoor cable, LazrSPEED® Plenum Distribution Cable, 2 fiber single-unit, Multimode OM3, Feet jacket marking, Slate jacket color | CommScope® |  | P-DS | Fiber indoor cable
760175638 | P-002-DS-6F-FSUBL | Variant of P-DS | OptiSPEED® Plenum Distribution Cable, 2 fiber single-unit | CommScope® |  | P-DS | Fiber indoor cable |  | Discontinued
760175752 | P-024-DS-CM-FSUOR/8W012/6F012 | Variant of P-DS | Fiber indoor cable, TeraSPEED® Plenum Distribution, 24 fiber single-unit, Multimode composite, Feet jacket marking, Orange jacket color | CommScope® |  | P-DS | Fiber indoor cable
760175851 | P-012-DS-5L-FSUOR | Variant of P-DS | Fiber indoor cable, LazrSPEED® Plenum Distribution, 12 fiber single-unit, Multimode OM3, Feet jacket marking, Orange jacket color | CommScope® |  | P-DS | Fiber indoor cable
760175695 | P-024-DS-8W-FSUVI | Variant of P-DS | Fiber indoor cable, TeraSPEED® Plenum Distribution, 24 fiber single-unit, Singlemode G.652.D and G.657.A1, Feet jacket marking, | CommScope® |  | P-DS | Fiber indoor cable
760179770 | P-008-DS-5M-FSUBL | Variant of P-DS | LazrSPEED® Plenum Distribution Cable, 8 fiber single-unit | CommScope® |  | P-DS | Fiber indoor cable |  | Discontinued
760180323 | P-012-MP-5L-F12AQ/PVDF | Variant of P-MP | LazrSPEED® Plenum MPO Trunk Cable, 12 fiber | CommScope® |  | P-MP | Fiber indoor cable
760180372 | P-024-MP-5L-F12AQ/PVDF | Variant of P-MP | LazrSPEED® Plenum MPO Trunk Cable, 24 fiber with 12 fiber subunits | CommScope® |  | P-MP | Fiber indoor cable
760178913 | P-060-DS-8W-FMUYL | Variant of P-DS | Fiber indoor cable, TeraSPEED® Plenum Distribution, 60-Fiber Multi-Unit with 12-Fiber Subunits, Singlemode G.652.D and G.657.A1, Feet jacket marking, Yellow jacket color | CommScope® |  | P-DS | Fiber indoor cable
760201343 | R-048-DS-CM-FMUAQ/8W024/5K024 | Variant of R-DS | Fiber indoor cable, TeraSPEED® Riser Distribution, 48 fiber multi-unit with 12 fiber subunits, Composite OM4 and G.652.D and G.657.A1, Gel-free, Feet jacket marking, Aqua jacket color | CommScope® |  | R-DS | Fiber indoor cable
760212191 | N-072-CN-RB-F12YL/8W/99E | Variant of N-CN | Fiber Indoor Cable, LSZH Riser, All-Dielectric, Central Tube Ribbon, Singlemode, G.652.D and G.657.A1, 72 Fibers, Gel-free, Feet jacket marking, Yellow jacket color | CommScope® |  | N-CN | Fiber indoor cable
760212209 | N-096-CN-RB-F12YL/8W/99E | Variant of N-CN | Fiber Indoor Cable, LSZH Riser, All-Dielectric, Central Tube Ribbon, Singlemode, G.652.D and G.657.A1, 96 Fibers, Gel-free, Feet jacket marking, Yellow jacket color | CommScope® |  | N-CN | Fiber indoor cable
760212290 | N-144-CN-RB-F12AQ/5Y/99E | Variant of N-CN | Fiber Indoor Cable, LSZH Riser, All-Dielectric, Central Tube Ribbon, Multimode, OM3, bend insensitive, 144 Fibers, Gel-free, Feet jacket marking, Aqua jacket color | CommScope® |  | N-CN | Fiber indoor cable
760212308 | N-012-CN-RB-F12AQ/5X/99E | Variant of N-CN | Fiber Indoor Cable, LSZH Riser, All-Dielectric, Central Tube Ribbon, Multimode, OM4, bend insensitive, 12 Fibers, Gel-free, Feet jacket marking, Aqua jacket color | CommScope® |  | N-CN | Fiber indoor cable
760212142 | N-012-CN-RB-F12YL/8W/99E | Variant of N-CN | Fiber Indoor Cable, LSZH Riser, All-Dielectric, Central Tube Ribbon, Singlemode, G.652.D and G.657.A1, 12 Fibers, Gel-free, Feet jacket marking, Yellow jacket color | CommScope® |  | N-CN | Fiber indoor cable
760212241 | N-036-CN-RB-F12AQ/5Y/99E | Variant of N-CN | Fiber Indoor Cable, LSZH Riser, All-Dielectric, Central Tube Ribbon, Multimode, OM3, bend insensitive, 36 Fibers, Gel-free, Feet jacket marking, Aqua jacket color | CommScope® |  | N-CN | Fiber indoor cable
760212159 | N-024-CN-RB-F12YL/8W/99E | Variant of N-CN | Fiber Indoor Cable, LSZH Riser, All-Dielectric, Central Tube Ribbon, Singlemode, G.652.D and G.657.A1, 24 Fibers, Gel-free, Feet jacket marking, Yellow jacket color | CommScope® |  | N-CN | Fiber indoor cable
760212266 | N-060-CN-RB-F12AQ/5Y/99E | Variant of N-CN | Fiber Indoor Cable, LSZH Riser, All-Dielectric, Central Tube Ribbon, Multimode, OM3, bend insensitive, 60 Fibers, Gel-free, Feet jacket marking, Aqua jacket color | CommScope® |  | N-CN | Fiber indoor cable
760212332 | N-048-CN-RB-F12AQ/5X/99E | Variant of N-CN | Fiber Indoor Cable, LSZH Riser, All-Dielectric, Central Tube Ribbon, Multimode, OM4, bend insensitive, 48 Fibers, Gel-free, Feet jacket marking, Aqua jacket color | CommScope® |  | N-CN | Fiber indoor cable
760212340 | N-060-CN-RB-F12AQ/5X/99E | Variant of N-CN | Fiber Indoor Cable, LSZH Riser, All-Dielectric, Central Tube Ribbon, Multimode, OM4, bend insensitive, 60 Fibers, Gel-free, Feet jacket marking, Aqua jacket color | CommScope® |  | N-CN | Fiber indoor cable
760212183 | N-060-CN-RB-F12YL/8W/99E | Variant of N-CN | Fiber Indoor Cable, LSZH Riser, All-Dielectric, Central Tube Ribbon, Singlemode, G.652.D and G.657.A1, 60 Fibers, Gel-free, Feet jacket marking, Yellow jacket color | CommScope® |  | N-CN | Fiber indoor cable
760212365 | N-096-CN-RB-F12AQ/5X/99E | Variant of N-CN | Fiber Indoor Cable, LSZH Riser, All-Dielectric, Central Tube Ribbon, Multimode, OM4, bend insensitive, 96 Fibers, Gel-free, Feet jacket marking, Aqua jacket color | CommScope® |  | N-CN | Fiber indoor cable
760215889 | P-004-DS-5L-FSUBK | Variant of P-DS | Fiber indoor cable, LazrSPEED® Plenum Distribution Cable, 4 fiber single-unit, Multimode OM3, Feet jacket marking, Black jacket color | CommScope® |  | P-DS | Fiber indoor cable
760219675 | P-012-DS-5K-FSUOR | Variant of P-DS | Fiber indoor cable, LazrSPEED® Plenum Distribution, 12 fiber single-unit, Multimode OM4, Feet jacket marking, Orange jacket color | CommScope® |  | P-DS | Fiber indoor cable
760219642 | P-012-DS-5K-FSUYL | Variant of P-DS | Fiber indoor cable, LazrSPEED® Plenum Distribution, 12 fiber single-unit, Multimode OM4, Feet jacket marking, Yellow jacket color | CommScope® |  | P-DS | Fiber indoor cable
760219667 | P-012-DS-5K-FSUGR | Variant of P-DS | Fiber indoor cable, LazrSPEED® Plenum Distribution, 12 fiber single-unit, Multimode OM4, Feet jacket marking, Green jacket color | CommScope® |  | P-DS | Fiber indoor cable
760222430 | P-024-DS-5L-FSUBL | Variant of P-DS | Fiber indoor cable, LazrSPEED® Plenum Distribution Cable, 24 fiber single-unit, Multimode OM3, Feet jacket marking, Blue jacket color | CommScope® |  | P-DS | Fiber indoor cable
760225722 | P-012-DZ-8W-FSUBK | Variant of P-DZ | Fiber Indoor cable, TeraSPEED® Plenum Distribution, interlocking aluminum armored with plenum jacket, 12 fiber single-unit, Gel-free, Singlemode G.652.D and G.657.A1, Feet jacket marking, Black jacket color | CommScope® |  | P-DZ | Fiber indoor cable
760229450 | P-096-DS-5G-FMULM | Variant of P-DS | Fiber indoor cable, LazrSPEED® Plenum Distribution, 96-Fiber Multi-Unit with 12-Fiber Subunits, Multimode OM5, Gel-free, Feet jacket marking, Lime green jacket color | CommScope® |  | P-DS | Fiber indoor cable
760229559 | P-048-DZ-5G-FMULM | Variant of P-DZ | Fiber indoor cable, LazrSPEED® Plenum Distribution, interlocking aluminum armored with plenum jacket, Multimode OM5, 48 fiber multi-unit with 12 fiber subunits, Lime-green jacket color, Feet cable marking | CommScope® |  | P-DZ | Fiber indoor cable
760229369 | P-004-DS-5G-FSULM | Variant of P-DS | Fiber indoor cable, LazrSPEED® Plenum Distribution Cable, 4 fiber single-unit, Multimode OM5, Feet jacket marking, Lime green jacket color | CommScope® |  | P-DS | Fiber indoor cable
760229708 | R-002-DS-5G-FSULM | Variant of R-DS | Fiber indoor cable, LazrSPEED® Riser Distribution, 2-Fiber Single-Unit, Multimode OM5, Feet jacket marking, Lime green jacket color | CommScope® |  | R-DS | Fiber indoor cable
760229377 | P-006-DS-5G-FSULM | Variant of P-DS | Fiber indoor cable, LazrSPEED® Plenum Distribution Cable, 6 fiber single-unit, Multimode OM5, Feet jacket marking, Lime green jacket color | CommScope® |  | P-DS | Fiber indoor cable
760229815 | R-144-DS-5G-FMULM | Variant of R-DS | Fiber indoor cable, LazrSPEED® Riser Distribution, 144 fiber Multi-Unit with 12-Fiber Subunits, Multimode OM5, Gel-free, Feet jacket marking, Lime green jacket color | CommScope® |  | R-DS | Fiber indoor cable
760229575 | P-096-DZ-5G-FMULM | Variant of P-DZ | Fiber indoor cable, LazrSPEED® Plenum Distribution, interlocking aluminum armored with plenum jacket, Multimode OM5, 96 fiber multi-unit with 12 fiber subunits, Lime-green jacket color, Feet cable marking | CommScope® |  | P-DZ | Fiber indoor cable
760229476 | P-002-DZ-5G-FSULM | Variant of P-DZ | Fiber indoor cable, LazrSPEED® Plenum Distribution, interlocking aluminum armored with plenum jacket, 2 fiber single-unit, Gel-free, Multimode OM5, Feet jacket marking, Lime green jacket color | CommScope® |  | P-DZ | Fiber indoor cable
760229484 | P-004-DZ-5G-FSULM | Variant of P-DZ | Fiber indoor cable, LazrSPEED® Plenum Distribution, interlocking aluminum armored with plenum jacket, 4 fiber single-unit, Gel-free, Multimode OM5, Feet jacket marking, Lime green jacket color | CommScope® |  | P-DZ | Fiber indoor cable
760229401 | P-018-DS-5G-FSULM | Variant of P-DS | Fiber indoor cable, LazrSPEED® Plenum Distribution Cable, 18 fiber single-unit, Multimode OM5, Feet jacket marking, Lime green jacket color | CommScope® |  | P-DS | Fiber indoor cable
760229732 | R-008-DS-5G-FSULM | Variant of R-DS | Fiber indoor cable, LazrSPEED® Riser Distribution, 8-Fiber Single-Unit, Multimode OM5, Feet jacket marking, Lime green jacket color | CommScope® |  | R-DS | Fiber indoor cable
760229492 | P-006-DZ-5G-FSULM | Variant of P-DZ | Fiber indoor cable, LazrSPEED® Plenum Distribution, interlocking aluminum armored with plenum jacket, 6 fiber single-unit, Gel-free, Multimode OM5, Feet jacket marking, Lime green jacket color | CommScope® |  | P-DZ | Fiber indoor cable
760229419 | P-024-DS-5G-FSULM | Variant of P-DS | Fiber indoor cable, LazrSPEED® Plenum Distribution Cable, 24 fiber single-unit, Multimode OM5, Feet jacket marking, Lime green jacket color | CommScope® |  | P-DS | Fiber indoor cable
760241122 | P-008-DS-5K-FSUVI | Variant of P-DS | Fiber indoor cable, LazrSPEED® Plenum Distribution Cable, 8 fiber single-unit, Multimode OM4, Feet jacket marking, Violet jacket color | CommScope® |  | P-DS | Fiber indoor cable
760241123 | P-012-DS-5K-FSURS | Variant of P-DS | Fiber indoor cable, LazrSPEED® Plenum Distribution, 12 fiber single-unit, Multimode OM4, Feet jacket marking, Rose jacket color | CommScope® |  | P-DS | Fiber indoor cable
760241125 | P-048-DS-5K-FMUGR | Variant of P-DS | Fiber indoor cable, LazrSPEED® Plenum Distribution, 48-Fiber Multi-Unit with 12-Fiber Subunits, Multimode OM4, Gel-free, Feet jacket marking, Green jacket color | CommScope® |  | P-DS | Fiber indoor cable
760240268 | P-072-MP-8G-F24YL | Variant of P-MP | Plenum MPO Trunk Cable, 72 fiber multi-unit with 24 fiber subunits | CommScope® |  | P-MP | Fiber indoor cable
760240269 | P-096-MP-8G-F24YL | Variant of P-MP | Plenum MPO Trunk Cable, 96 fiber multi-unit with 24 fiber subunits | CommScope® |  | P-MP | Fiber indoor cable
760236566 | P-012-DS-5L-FSUWH | Variant of P-DS | Fiber indoor cable, LazrSPEED® Plenum Distribution, 12 fiber single-unit, Multimode OM3, Feet jacket marking, White jacket color | CommScope® |  | P-DS | Fiber indoor cable
760237591 | P-096-DZ-CM-FMUAQ/8W048/5K048 | Variant of P-DZ | Fiber indoor cable, LightScope® Plenum Distribution, interlocking aluminum armored with plenum jacket, 96 fiber multi-unit with 12 fiber subunits, Singlemode G.652.D and G.657.A1, Feet jacket marking, Aqua jacket color | CommScope® |  | P-DZ | Fiber indoor cable
760250125 | N-048-DS-8Z-MMUYL/093 | Variant of N-DS | Fiber indoor cable, Low Smoke Zero Halogen Distribution, 48 fiber multi-unit, Singlemode G.657.A1, Meters jacket marking, Yellow jacket color | CommScope® |  | N-DS | Fiber indoor cable
760250122 | N-048-DS-5Y-MMUAQ/093 | Variant of N-DS | Fiber indoor cable, Low Smoke Zero Halogen Distribution, 48 fiber multi-unit, Multimode OM3, Meters jacket marking, Aqua jacket color | CommScope® |  | N-DS | Fiber indoor cable
760250119 | N-048-DS-5X-MMUAQ/093 | Variant of N-DS | Fiber indoor cable, Low Smoke Zero Halogen Distribution, 48 fiber multi-unit, Multimode OM4, Meters jacket marking, Aqua jacket color | CommScope® |  | N-DS | Fiber indoor cable
760250120 | N-072-DS-8Z-MMUYL/093 | Variant of N-DS | Fiber indoor cable, Low Smoke Zero Halogen Distribution, 72 fiber multi-unit, Singlemode G.657.A1, Meters jacket marking, Yellow jacket color | CommScope® |  | N-DS | Fiber indoor cable
760250123 | N-096-DS-5X-MMUAQ/093 | Variant of N-DS | Fiber indoor cable, Low Smoke Zero Halogen Distribution, 96 fiber multi-unit, Multimode OM4, Meters jacket marking, Aqua jacket color | CommScope® |  | N-DS | Fiber indoor cable
810009955/DB | N-012-DS-8W-MSUYL/B2 | Variant of N-DS | Fiber indoor cable, LightScope® Low Smoke Zero Halogen Riser Distribution, 12 fiber single-unit, Singlemode G.652.D and G.657.A1, Yellow jacket color, B2ca flame rating | CommScope® |  | N-DS | Fiber indoor cable
760251722 | P-004-DZ-5K-FSUAQ | Variant of P-DZ | Fiber indoor cable, LazrSPEED® Plenum Distribution, interlocking aluminum armored with plenum jacket, 4 fiber single-unit, Gel-free, Multimode OM4, Feet jacket marking, Aqua jacket color | CommScope® |  | P-DZ | Fiber indoor cable
760251512 | P-024-MP-RR-F12YL/8G1/99N | Variant of P-MP | Indoor Plenum Rollable Ribbon Backbone Cable | CommScope® |  | P-MP | Fiber indoor cable
760251513 | P-048-MP-RR-F12YL/8G1/99N | Variant of P-MP | Indoor Plenum Rollable Ribbon Backbone Cable | CommScope® |  | P-MP | Fiber indoor cable
760251515 | N-012-MP-RR-F12YL/8G1/99N/C | Variant of N-MP | Fiber indoor cable, LSZH Riser Rollable Ribbon Dual Rated Backbone, 12 fiber, Singlemode G.657.A2/B2, Feet jacket marking, Yellow jacket color, Cca flame rating | CommScope® |  | N-MP | Fiber indoor cable
760251516 | N-024-MP-RR-F12YL/8G1/99N/C | Variant of N-MP | Fiber indoor cable, LSZH Riser Rollable Ribbon Dual Rated Backbone, 24 fiber, Singlemode G.657.A2/B2, Feet jacket marking, Yellow jacket color, Cca flame rating | CommScope® |  | N-MP | Fiber indoor cable
760251517 | N-048-MP-RR-F12YL/8G1/99N/C | Variant of N-MP | Fiber indoor cable, LSZH Riser Rollable Ribbon Dual Rated Backbone, 48 fiber, Singlemode G.657.A2/B2, Feet jacket marking, Yellow jacket color, Cca flame rating | CommScope® |  | N-MP | Fiber indoor cable
760251520 | N-144-MP-RR-F12YL/8G1/99N/C | Variant of N-MP | Fiber indoor cable, LSZH Riser Rollable Ribbon Dual Rated Backbone, 144 fiber, Singlemode G.657.A2/B2, Feet jacket marking, Yellow jacket color, Cca flame rating | CommScope® |  | N-MP | Fiber indoor cable
760251608 | L-096-LN-5K-M12AQ/14D/GY/C | Variant of L-LN | Fiber indoor cable, Single Jacket All-Dielectric, 96 fiber, Gel-Free, Stranded Microsheath Tube, Multimode OM4, Meters jacket marking, Aqua jacket color, Cca Flame rating. Provides Rodent Resistance | CommScope® |  | L-LN | Fiber indoor cable
810009811/DB | L-096-LN-8F-M12YL/14D/GY/C | Variant of L-LN | Fiber indoor cable, Single Jacket All-Dielectric, 96 fiber, Gel-Free, Stranded Microsheath Tube, Singlemode, G.657.A1, Meters jacket marking, Yellow jacket color, Cca Flame rating. Provides Rodent Resistance | CommScope® |  | L-LN | Fiber indoor cable
810009796/DB | N-004-DS-8W-MSUYL/B2 | Variant of N-DS | Fiber indoor cable, TeraSPEED® Low Smoke Zero Halogen Riser Distribution Cable, 4 fiber single-unit, Gel-free, Singlemode G.652.D and G.657.A1, Meters jacket marking, Yellow jacket color, B2ca flame rating | CommScope® |  | N-DS | Fiber indoor cable
810009800/DB | N-072-DS-8W-MMUYL | Variant of N-DS | Fiber indoor cable, TeraSPEED® Low Smoke Zero Halogen Riser Distribution, 72 fiber multi-unit with 12 fiber subunits, Gel-free, Singlemode G.652.D and G.657.A1, Meters jacket marking, Yellow jacket color | CommScope® |  | N-DS | Fiber indoor cable
810009799/DB | N-048-DS-8W-MMUYL/C | Variant of N-DS | Fiber indoor cable, TeraSPEED® Low Smoke Zero Halogen Riser Distribution, 48 fiber multi-unit with 12 fiber subunits, Gel-free, Singlemode G.652.D and G.657.A1, Meters jacket marking, Yellow jacket color, Cca flame rating | CommScope® |  | N-DS | Fiber indoor cable
760251600 | P-006-DS-5K-FSUYL | Variant of P-DS | Fiber indoor cable, LazrSPEED® Plenum Distribution Cable, 6 fiber single-unit, Multimode OM4, Feet jacket marking, Yellow jacket color | CommScope® |  | P-DS | Fiber indoor cable
760251607 | L-144-LN-5K-M12AQ/14D/GY/C | Variant of L-LN | Fiber indoor cable, Single Jacket All-Dielectric, 144 fiber, Gel-Free, Stranded Microsheath Tube, Multimode OM4, Meters jacket marking, Aqua jacket color, Cca Flame rating. Provides Rodent Resistance | CommScope® |  | L-LN | Fiber indoor cable
760249558 | P-008-DS-8W-FSUBR | Variant of P-DS | Fiber indoor cable, TeraSPEED® Plenum Distribution, 8 fiber single-unit, Singlemode G.652.D and G.657.A1, Feet jacket marking, Brown jacket color | CommScope® |  | P-DS | Fiber indoor cable
760249369 | N-002-DS-8Z-MSUYL/093 | Variant of N-DS | Fiber indoor cable, Low Smoke Zero Halogen Distribution, 2 fiber single-unit, Singlemode G.657.A1, Meters jacket marking, Yellow jacket color | CommScope® |  | N-DS | Fiber indoor cable
760250692 | N-036-MP-5K-F12AQ/20T/B2 | Variant of N-MP | Fiber indoor cable, LazrSPEED® Low Smoke Zero Halogen Riser MPO Trunk, 36 fiber with 2.0 mm Subunits, Multimode OM4, Feet jacket marking, Aqua jacket color, B2ca flame rating | CommScope® |  | N-MP | Fiber indoor cable
760250693 | N-048-MP-5K-F12AQ/20T/B2 | Variant of N-MP | Fiber indoor cable, LazrSPEED® Low Smoke Zero Halogen Riser MPO Trunk, 48 fibers with 2.0mm Subunits, Multimode OM4, Gel-free, Feet jacket marking, Aqua jacket color, B2ca Flame rating | CommScope® |  | N-MP | Fiber indoor cable
760250695 | N-096-MP-5K-F12AQ/20T/B2 | Variant of N-MP | Fiber indoor cable, LazrSPEED® Low Smoke Zero Halogen Riser MPO Trunk, 96 fiber with 2.0mm Subunits, Multimode OM4, Gel-free, Feet jacket marking, Aqua jacket color, B2ca Flame rating | CommScope® |  | N-MP | Fiber indoor cable
760243034 | N-006-DS-5K-FSURS/D | Variant of N-DS | Fiber indoor cable, LazrSPEED® Low Smoke Zero Halogen Riser Distribution, 6 fiber single-unit, Multimode OM4, Feet jacket marking, Rose jacket color, Dca flame rating | CommScope® |  | N-DS | Fiber indoor cable
760252784 | R-004-DS-5K-FSURD | Variant of R-DS | Fiber indoor cable, LazrSPEED® Riser Distribution, 4-Fiber Single-Unit, Multimode OM4, Meters jacket marking, Red jacket color | CommScope® |  | R-DS | Fiber indoor cable
760246310 | N-288-CN-RR-F12YL/8G1/99L/200/C | Variant of N-CN | Fiber indoor cable, All-Dielectric, LSZH/Riser-Rated, Gel-Free, Central Tube 200µm Rollable Ribbon, 288 fiber, Singlemode G.657.A2/B2, Feet jacket marking, Yellow jacket color, Cca flame rating | CommScope® |  | N-CN | Fiber indoor cable
810010102/DB | L-024-RD-8W-MSU24YL | Variant of L-RD | Fiber indoor cable, Retractable, Stranded LSZH, 24 Fiber, Singlemode G.652.D and G.657.A1, Meters jacket marking, Yellow jacket color | CommScope® |  | L-RD | Fiber indoor cable
760255335 | L-002-DS-5Y-MSUAQ/093/B1 | Variant of L-DS | Fiber indoor cable, Low Smoke Zero Halogen Indoor Distribution, 2 fiber single-unit, Multimode OM3, Meters jacket marking, Aqua jacket color | CommScope® |  | L-DS | Fiber indoor cable
760255336 | L-002-DS-5X-MSUAQ/093/B1 | Variant of L-DS | Fiber indoor cable, Low Smoke Zero Halogen Indoor Distribution, 2 fiber single-unit, Multimode OM4, Meters jacket marking, Aqua jacket color | CommScope® |  | L-DS | Fiber indoor cable
760255337 | L-002-DS-5C-MSULM/093/B1 | Variant of L-DS | Fiber indoor cable, Low Smoke Zero Halogen Indoor Distribution, 2 fiber single-unit, Multimode OM5, Meters jacket marking, Lime green jacket color | CommScope® |  | L-DS | Fiber indoor cable
760255522 | R-012-DZ-5K-FSUWH | Variant of R-DZ | Fiber indoor cable, LazrSPEED® Riser Distribution Interlocking Aluminum Armored with Riser Jacket 12-Fiber Single-Unit, Gel-free, Multimode OM4, Feet jacket marking, white jacket over armor | CommScope® |  | R-DZ | Fiber indoor cable
760255523 | R-024-DZ-5K-FSUWH | Variant of R-DZ | Fiber indoor cable, LazrSPEED® Riser Distribution Interlocking Aluminum Armored with Riser Jacket 24-Fiber Single-Unit, Gel-free, Multimode OM4, Feet jacket marking, white jacket over armor | CommScope® |  | R-DZ | Fiber indoor cable
910003043/DB | P-002-DS-8G-FSUYL | Variant of P-DS | Fiber indoor cable, Plenum Distribution, 2 fiber single-unit, Singlemode G.657.A2, Meters jacket marking, Yellow jacket color | CommScope® |  | P-DS | Fiber indoor cable
9100529/DB | P-006-DS-8W-FSUYL | Variant of P-DS | LightScope® ZWP Plenum Distribution Cable, 6 fiber single-unit | CommScope® |  | P-DS | Fiber indoor cable
N-CN |  | Base Product | Fiber Optic Cable, Indoor Zero Halogen, Dual listed, Central Tube All-Dielectric | CommScope® |  | N-CN | Fiber indoor cable
N-SP |  | Base Product | Fiber Optic Cable, Indoor Zero Halogen, Dual listed, Simplex Zip Cord | CommScope® |  | N-SP | Fiber indoor cable
R-DZ |  | Base Product | Fiber Optic Cable, Indoor Riser, Distribution Cable, Aluminum Interlocking Armor | CommScope® |  | R-DZ | Fiber indoor cable
P-DS |  | Base Product | Fiber Optic Cable, Indoor Plenum, Distribution Cable | CommScope® |  | P-DS | Fiber indoor cable
P-CN |  | Base Product | Fiber Optic Cable, Indoor Plenum, Central Tube All-Dielectric | CommScope® |  | P-CN | Fiber indoor cable
P-MP |  | Base Product | Fiber Optic Cable, Indoor Plenum, Loose Tube Cordage | CommScope® |  | P-MP | Fiber indoor cable
L-ZT |  | Base Product | Fiber Optic Cable, Indoor Zero Halogen, CPR-only flame rated, Duplex Zip Cord | CommScope® |  | L-ZT | Fiber indoor cable
P-ZC |  | Base Product | Fiber Optic Cable, Indoor Plenum, Duplex Zip Cord | CommScope® |  | P-ZC | Fiber indoor cable
N-LN |  | Base Product | Fiber Optic Cable, Indoor Zero Halogen, Dual listed, Stranded Loose Tube All-Dielectric |  |  | N-LN | Fiber indoor cable
760111336 | P-002-DS-5L-FSURD | Variant of P-DS | Fiber indoor cable, LazrSPEED® Plenum Distribution Cable, 2 fiber single-unit, Multimode OM3, Feet jacket marking, Red jacket color | CommScope® |  | P-DS | Fiber indoor cable
760162297 | P-048-DS-CM-FMURD/8W024/5L024 | Variant of P-DS | Fiber indoor cable, TeraSPEED® Plenum Distribution, 48 fiber multi-unit with 12 fiber subunits, Composite OM3 and G.652.D and G.657.A1, Gel-free, Feet jacket marking, Red jacket color | CommScope® |  | P-DS | Fiber indoor cable
760162305 | P-048-DS-CM-FMUYL/8W024/5L024 | Variant of P-DS | Fiber indoor cable, TeraSPEED® Plenum Distribution, 48 fiber multi-unit with 12 fiber subunits, Composite OM3 and G.652.D and G.657.A1, Gel-free, Feet jacket marking, Yellow jacket color | CommScope® |  | P-DS | Fiber indoor cable
760162313 | R-006-DS-8W-FSUWH | Variant of R-DS | Fiber indoor cable, TeraSPEED® Riser Distribution, Singlemode G.652.D and G.657.A1, 6 fiber single-unit, Feet jacket marking, White jacket color | CommScope® |  | R-DS | Fiber indoor cable
760162453 | P-002-DS-5L-FSURS | Variant of P-DS | Fiber indoor cable, LazrSPEED® Plenum Distribution Cable, 2 fiber single-unit, Multimode OM3, Feet jacket marking, Rose jacket color | CommScope® |  | P-DS | Fiber indoor cable
760162263 | P-006-DS-5L-FSUYL | Variant of P-DS | Fiber indoor cable, LazrSPEED® Plenum Distribution Cable, 6 fiber single-unit, Multimode OM3, Feet jacket marking, Yellow jacket color | CommScope® |  | P-DS | Fiber indoor cable
760163196 | N-048-MZ-5L-F24AQ/B2 | Variant | Fiber indoor cable, LazrSPEED® Riser/LSZH rated, MPO Trunk, interlocking aluminum armored, Multimode OM3, 48 fiber with 24 fiber subunits, Gel-free, Feet jacket marking, Aqua jacket color, B2ca flame rating | CommScope® |  | N-MZ | Fiber indoor cable |  | Discontinued
760162271 | P-048-DS-CM-FMUGR/8W024/5L024 | Variant of P-DS | Fiber indoor cable, TeraSPEED® Plenum Distribution, 48 fiber multi-unit with 12 fiber subunits, Composite OM3 and G.652.D and G.657.A1, Gel-free, Feet jacket marking, Green jacket color | CommScope® |  | P-DS | Fiber indoor cable
760163022 | P-048-DS-5L-FMUBR | Variant of P-DS | Fiber indoor cable, LazrSPEED® Plenum Distribution, 48-Fiber Multi-Unit with 12-Fiber Subunits, Multimode OM3, Gel-free, Feet jacket marking, Brown jacket color | CommScope® |  | P-DS | Fiber indoor cable
760163030 | P-048-DS-8W-FMUBR | Variant of P-DS | Fiber indoor cable, TeraSPEED® Plenum Distribution, 48 fiber multi-unit with 12 fiber subunits, Singlemode G.652.D and G.657.A1, Gel-free, Feet jacket marking, Brown jacket color | CommScope® |  | P-DS | Fiber indoor cable
760162289 | P-048-DS-CM-FMUOR/8W024/5L024 | Variant of P-DS | Fiber indoor cable, TeraSPEED® Plenum Distribution, 48 fiber multi-unit with 12 fiber subunits, Composite OM3 and G.652.D and G.657.A1, Gel-free, Feet jacket marking, Orange jacket color | CommScope® |  | P-DS | Fiber indoor cable
760163428 | P-012-DS-5M-FSUYL | Variant of P-DS | LazrSPEED® Plenum Distribution Cable 12-Fiber Single-Unit | CommScope® |  | P-DS | Fiber indoor cable |  | Discontinued
760163188 | N-024-MZ-5L-F24AQ/B2 | Variant | Fiber indoor cable, LazrSPEED® Riser/LSZH rated, MPO Trunk, interlocking aluminum armored, Multimode OM3, 24 fiber, Gel-free, Feet jacket marking, Aqua jacket color, B2ca flame rating | CommScope® |  | N-MZ | Fiber indoor cable |  | Discontinued
760251097 | P-024-DS-6F-FSURD | Variant of P-DS | OptiSPEED® Plenum Distribution Cable, 24 fiber single-unit | CommScope® |  | P-DS | Fiber indoor cable |  | Discontinued
760165084 | P-006-DS-8W-FSUGR | Variant of P-DS | Fiber indoor cable, TeraSPEED® Plenum Distribution, 6 fiber single-unit, Singlemode G.652.D and G.657.A1, Feet jacket marking, | CommScope® |  | P-DS | Fiber indoor cable
760165605 | P-008-DS-5L-FSUYL | Variant of P-DS | Fiber indoor cable, LazrSPEED® Plenum Distribution Cable, 8 fiber single-unit, Multimode OM3, Feet jacket marking, Yellow jacket color | CommScope® |  | P-DS | Fiber indoor cable
760168765 | P-002-ZC-5M-F16BL | Variant of P-ZC | LazrSPEED® 1.6 mm Plenum Zipcord Cable | CommScope® |  | P-ZC | Fiber indoor cable |  | Discontinued
760168369 | P-002-DS-6F-FSUGR | Variant of P-DS | OptiSPEED® Plenum Distribution Cable, 2 fiber single-unit | CommScope® |  | P-DS | Fiber indoor cable |  | Discontinued
760168773 | P-002-ZC-5M-F16RD | Variant of P-ZC | LazrSPEED® 1.6 mm Plenum Zipcord Cable | CommScope® |  | P-ZC | Fiber indoor cable |  | Discontinued
760051599 | R-072-DS-CM-FMUAQ/8W048/5L024 | Variant of R-DS | Fiber indoor cable, TeraSPEED® Riser Distribution, 72 fiber multi-unit with 12 fiber subunits, Composite OM3 and G.652.D and G.657.A1, Gel-free, Feet jacket marking, Aqua jacket color | CommScope® |  | R-DS | Fiber indoor cable
760055038 | N-004-DS-8W-FSUYL/D | Variant of N-DS | Fiber indoor cable, TeraSPEED® Low Smoke Zero Halogen Riser Distribution Cable, 4 fiber single-unit, Gel-free, Singlemode G.652.D and G.657.A1, Feet jacket marking, Yellow jacket color, Dca flame rating | CommScope® |  | N-DS | Fiber indoor cable
760057117 | P-012-DS-CM-FSUAQ/8W006/5K006 | Variant of P-DS | Fiber indoor cable, TeraSPEED® Plenum Distribution, 12-Fiber Single-Unit, Multimode composite, Feet jacket marking, Aqua jacket color | CommScope® |  | P-DS | Fiber indoor cable
760116681 | P-002-DS-5L-FSUWH | Variant of P-DS | Fiber indoor cable, LazrSPEED® Plenum Distribution Cable, 2 fiber single-unit, Multimode OM3, Feet jacket marking, White jacket color | CommScope® |  | P-DS | Fiber indoor cable
760123455 | P-048-DS-5L-FMUGR | Variant of P-DS | Fiber indoor cable, LazrSPEED® Plenum Distribution, 48-Fiber Multi-Unit with 12-Fiber Subunits, Multimode OM3, Gel-free, Feet jacket marking, Green jacket color | CommScope® |  | P-DS | Fiber indoor cable
760124925 | P-008-DS-8W-FSUGR | Variant of P-DS | Fiber indoor cable, TeraSPEED® Plenum Distribution, 8-Fiber Single-Unit, Singlemode G.652.D and G.657.A1, Feet jacket marking, Green jacket color | CommScope® |  | P-DS | Fiber indoor cable
760124933 | P-008-DS-8W-FSUOR | Variant of P-DS | Fiber indoor cable, TeraSPEED® Plenum Distribution, 8-Fiber Single-Unit, Singlemode G.652.D and G.657.A1, Feet jacket marking, Orange jacket color | CommScope® |  | P-DS | Fiber indoor cable
760125237 | N-004-DZ-5L-FSUAQ | Variant of N-DZ | Fiber indoor cable, LazrSPEED® Riser/LSZH rated Distribution, interlocking aluminum armored, Multimode OM3, 4 fiber single-unit, Gel-free, Feet jacket marking, Aqua jacket color | CommScope® |  | N-DZ | Fiber indoor cable
760125245 | N-006-DZ-5L-FSUAQ | Variant of N-DZ | Fiber indoor cable, LazrSPEED® Riser/LSZH rated Distribution, interlocking aluminum armored, Multimode OM3, 6 fiber single-unit, Gel-free, Feet jacket marking, Aqua jacket color | CommScope® |  | N-DZ | Fiber indoor cable
760124867 | P-002-DS-8W-FSUBL | Variant of P-DS | Fiber indoor cable, TeraSPEED® Plenum Distribution, 2-Fiber Single-Unit, Singlemode G.652.D and G.657.A1, Feet jacket marking, Blue jacket color | CommScope® |  | P-DS | Fiber indoor cable
760249761 | P-024-DS-8Z-MSUYL/093 | Variant of P-DS | Fiber indoor cable, Plenum Distribution, 24 fiber single-unit, Singlemode G.657.A1, Meters jacket marking, Yellow jacket color | CommScope® |  | P-DS | Fiber indoor cable
760249031 | P-024-DS-5X-MSUAQ/093 | Variant of P-DS | Fiber indoor cable, Plenum Distribution, 24 fiber single-unit, Multimode OM4, Meters jacket marking, Aqua jacket color | CommScope® |  | P-DS | Fiber indoor cable
760250036 | P-002-DS-5G-FSURD | Variant of P-DS | Fiber indoor cable, LazrSPEED® Plenum Distribution Cable, 2 fiber single-unit, Multimode OM5, Feet jacket marking, Red jacket color | CommScope® |  | P-DS | Fiber indoor cable
760249029 | P-008-DS-5X-MSUAQ/093 | Variant of P-DS | Fiber indoor cable, Plenum Distribution, 8 fiber single-unit, Multimode OM4, Meters jacket marking, Aqua jacket color | CommScope® |  | P-DS | Fiber indoor cable
760249759 | P-008-DS-8Z-MSUYL/093 | Variant of P-DS | Fiber indoor cable, Plenum Distribution, 8 fiber single-unit, Singlemode G.657.A1, Meters jacket marking, Yellow jacket color | CommScope® |  | P-DS | Fiber indoor cable
760249758 | P-006-DS-8Z-MSUYL/093 | Variant of P-DS | Fiber indoor cable, Plenum Distribution, 6 fiber single-unit, Singlemode G.657.A1, Meters jacket marking, Yellow jacket color | CommScope® |  | P-DS | Fiber indoor cable
760251671 | P-006-DS-5Y-MSUAQ/093 | Variant of P-DS | Fiber indoor cable, Plenum Distribution, 6 fiber single-unit, Multimode OM3, Meters jacket marking, Aqua jacket color | CommScope® |  | P-DS | Fiber indoor cable
760253574 | P-008-DS-5C-MSULM/093 | Variant of P-DS | Fiber indoor cable, Plenum Distribution, 8 fiber single-unit, Multimode OM5, Meters jacket marking, Lime green jacket color | CommScope® |  | P-DS | Fiber indoor cable
760253605 | L-006-DS-5C-MSULM/093/B1 | Variant of L-DS | Fiber indoor cable, Low Smoke Zero Halogen Indoor Distribution, 6 fiber single-unit, Multimode OM5, Meters jacket marking, Lime green jacket color | CommScope® |  | L-DS | Fiber indoor cable
760253606 | L-008-DS-5C-MSULM/093/B1 | Variant of L-DS | Fiber indoor cable, Low Smoke Zero Halogen Indoor Distribution, 8 fiber single-unit, Multimode OM5, Meters jacket marking, Lime green jacket color | CommScope® |  | L-DS | Fiber indoor cable
760253608 | L-024-DS-5C-MSULM/093/B1 | Variant of L-DS | Fiber indoor cable, Low Smoke Zero Halogen Indoor Distribution, 24 fiber single-unit, Multimode OM5, Meters jacket marking, Lime green jacket color | CommScope® |  | L-DS | Fiber indoor cable
760253611 | L-008-DS-8Z-MSUYL/093/B1 | Variant of L-DS | Fiber indoor cable, Low Smoke Zero Halogen Indoor Distribution, 8 fiber single-unit, Singlemode G.657.A1, Meters jacket marking, Yellow jacket color | CommScope® |  | L-DS | Fiber indoor cable
760253595 | L-006-DS-5Y-MSUAQ/093/B1 | Variant of L-DS | Fiber indoor cable, Low Smoke Zero Halogen Indoor Distribution, 6 fiber single-unit, Multimode OM3, Meters jacket marking, Aqua jacket color | CommScope® |  | L-DS | Fiber indoor cable
760253596 | L-008-DS-5Y-MSUAQ/093/B1 | Variant of L-DS | Fiber indoor cable, Low Smoke Zero Halogen Indoor Distribution, 8 fiber single-unit, Multimode OM3, Meters jacket marking, Aqua jacket color | CommScope® |  | L-DS | Fiber indoor cable
760253601 | L-008-DS-5X-MSUAQ/093/B1 | Variant of L-DS | Fiber indoor cable, Low Smoke Zero Halogen Indoor Distribution, 8 fiber single-unit, Multimode OM4, Meters jacket marking, Aqua jacket color | CommScope® |  | L-DS | Fiber indoor cable
760248053 | L-012-LN-5G-M12LM/14D/GY/C | Variant of L-LN | Fiber indoor cable, Single Jacket All-Dielectric, Gel-Free, 12 fiber, Indoor Stranded Microsheath Tube, Multimode OM5, Meters jacket marking, Lime green jacket color, Cca flame rating. Provides Rodent Resistance | CommScope® |  | L-LN | Fiber indoor cable
760255098 | P-006-DS-5K-FSUVI | Variant of P-DS | Fiber indoor cable, LazrSPEED® Plenum Distribution Cable, 6 fiber single-unit, Multimode OM4, Feet jacket marking | CommScope® |  | P-DS | Fiber indoor cable
760255257 | P-002-DS-5X-MSUAQ/093 | Variant of P-DS | Fiber indoor cable, Plenum Distribution, 2 fiber single-unit, Multimode OM4, Meters jacket marking, Aqua jacket color | CommScope® |  | P-DS | Fiber indoor cable
760255258 | P-004-DS-5X-MSUAQ/093 | Variant of P-DS | Fiber indoor cable, Plenum Distribution, 4 fiber single-unit, Multimode OM4, Meters jacket marking, Aqua jacket color | CommScope® |  | P-DS | Fiber indoor cable
760255261 | P-002-DS-5C-MSULM/093 | Variant of P-DS | Fiber indoor cable, Plenum Distribution, 2 fiber single-unit, Multimode OM5, Meters jacket marking, Lime green jacket color | CommScope® |  | P-DS | Fiber indoor cable
760255262 | P-004-DS-5C-MSULM/093 | Variant of P-DS | Fiber indoor cable, Plenum Distribution, 4 fiber single-unit, Multimode OM5, Meters jacket marking, Lime green jacket color | CommScope® |  | P-DS | Fiber indoor cable
8-1859419-4 | R-008-DS-8M-MSUYL/093 | Variant of R-DS | Indoor Fiber Optic Cable, 8-fiber, G.652.D, OFNR | CommScope® |  | R-DS | Fiber indoor cable |  | Discontinued
760253926 | P-006-DS-5K-FSUBL | Variant of P-DS | Fiber indoor cable, LazrSPEED® Plenum Distribution, 6 fiber single-unit, Multimode OM4, Feet jacket marking, Blue jacket color | CommScope® |  | P-DS | Fiber indoor cable
760253927 | P-006-DS-5K-FSUSL | Variant of P-DS | Fiber indoor cable, LazrSPEED® Plenum Distribution, 6 fiber single-unit, Multimode OM4, Feet jacket marking, Slate jacket color | CommScope® |  | P-DS | Fiber indoor cable
760253909 | R-024-DS-8G-FSUYL | Variant of R-DS | Fiber indoor cable, Riser Distribution, 24 fiber single-unit, Singlemode G.657.A2, Feet jacket marking, Yellow jacket color | CommScope® |  | R-DS | Fiber indoor cable
760254040 | P-002-DS-8W-FSUBR | Variant of P-DS | Fiber indoor cable, TeraSPEED® Plenum Distribution, 2 fiber single-unit, Singlemode G.652.D and G.657.A1, Feet jacket marking, Brown jacket color | CommScope® |  | P-DS | Fiber indoor cable
760254545 | L-004-DS-8Z-MSUYL/093/B1 | Variant of L-DS | Fiber indoor cable, Low Smoke Zero Halogen Indoor Distribution, 4 fiber single-unit, singlemode, G.657.A1, Meters jacket marking, Yellow jacket color | CommScope® |  | L-DS | Fiber indoor cable
760254546 | L-012-DS-8Z-MSUYL/093/B1 | Variant of L-DS | Fiber indoor cable, Low Smoke Zero Halogen Indoor Distribution, 12 fiber single-unit, Singlemode G.657.A1, Meters jacket marking, Yellow jacket color | CommScope® |  | L-DS | Fiber indoor cable
760254547 | L-024-DS-8Z-MSUYL/093/B1 | Variant of L-DS | Fiber indoor cable, Low Smoke Zero Halogen Indoor Distribution, 24 fiber single-unit, Singlemode G.657.A1, Meters jacket marking, Yellow jacket color | CommScope® |  | L-DS | Fiber indoor cable
810010177/DB | L-012-LN-8W-M12YL/15D/B | Variant of L-LN | Single Jacket All-Dielectric, Gel-Free, Indoor Stranded Microsheath Tube Cable | CommScope® |  | L-LN | Fiber indoor cable
760244552 | L-012-LN-8F-M12YL/14D/AY/D-DE35 | Variant of L-LN | Fiber indoor cable, Single Jacket All-Dielectric, Gel-Free, Stranded Microsheath Tube, 12 fibers (RED Tube), Singlemode, G.657.A1, Meters jacket marking, Yellow jacket color, Dca Flame rating | CommScope® |  | L-LN | Fiber indoor cable
760244553 | L-048-LN-8F-M12YL/14D/AY/D-DE35 | Variant of L-LN | Fiber indoor cable, Single Jacket All-Dielectric, Gel-Free, Stranded Microsheath Tube cable, 48 fiber (Red, Blue, Green, Yellow Tubes), Singlemode G.657.A1, Yellow jacket color, Dca flame rating. Provides Rodent Resistance | CommScope® |  | L-LN | Fiber indoor cable
L-DS |  | Base Product | Fiber Optic Cable, Indoor Zero Halogen, CPR-only flame rated, Distribution Cable | CommScope® |  | L-DS | Fiber indoor cable
L-LN |  | Base Product | Fiber Optic Cable, Indoor Zero Halogen, CPR-only flame rated, Stranded Loose Tube All-Dielectric | CommScope® |  | L-LN | Fiber indoor cable
N-DS |  | Base Product | Fiber Optic Cable, Indoor Zero Halogen, Dual listed, Distribution Cable | CommScope® |  | N-DS | Fiber indoor cable
N-DZ |  | Base Product | Fiber Optic Cable, Indoor Zero Halogen, Dual listed, Distribution Cable, Aluminum Interlocking Armored | CommScope® |  | N-DZ | Fiber indoor cable
N-MP |  | Base Product | Fiber Optic Cable, Indoor Zero Halogen, Dual listed, Loose Tube Cordage |  |  | N-MP | Fiber indoor cable
N-ZC |  | Base Product | Fiber Optic Cable, Indoor Zero Halogen, Dual listed, Duplex Zip Cord | CommScope® |  | N-ZC | Fiber indoor cable
R-ZC |  | Base Product | Fiber Optic Cable, Indoor Riser, Duplex Zip Cord | CommScope® |  | R-ZC | Fiber indoor cable
R-SP |  | Base Product | Fiber Optic Cable, Indoor Riser, Simplex Zip Cord | CommScope® |  | R-SP | Fiber indoor cable
P-DZ |  | Base Product | Fiber Optic Cable, Indoor Plenum, Distribution Cable, Aluminum Interlocking Armor | CommScope® |  | P-DZ | Fiber indoor cable
R-DS |  | Base Product | Fiber Optic Cable, Indoor Riser, Distribution Cable | CommScope® |  | R-DS | Fiber indoor cable
P-MZ |  | Base Product | Fiber Optic Cable, Indoor Plenum, Interlocking Armored MP Loose Tube Cordage | CommScope® |  | P-MZ | Fiber indoor cable
P-SP |  | Base Product | Fiber Optic Cable, Indoor Plenum, Simplex Zip Cord | CommScope® |  | P-SP | Fiber indoor cable
L-RD |  | Base Product | Fiber Optic Cable, Indoor Zero Halogen, CPR-only flame rated, Retractable Dielectric | CommScope® |  | L-RD | Fiber indoor cable
760257845 | N-002-DS-5C-MSULM/093 | Variant of N-DS | Fiber indoor cable, Low Smoke Zero Halogen Distribution, 2 fiber single-unit, Multimode OM5, Meters jacket marking, Lime green jacket color | CommScope® |  | N-DS | Fiber indoor cable
760257847 | N-006-DS-5C-MSULM/093 | Variant of N-DS | Fiber indoor cable, Low Smoke Zero Halogen Distribution, 6 fiber single-unit, Multimode OM5 bend insensitive, Meters jacket marking, Lime green jacket color | CommScope® |  | N-DS | Fiber indoor cable
760257848 | N-008-DS-5C-MSULM/093 | Variant of N-DS | Fiber indoor cable, Low Smoke Zero Halogen Distribution, 8 fiber single-unit, Multimode OM5, Meters jacket marking, Lime green jacket color | CommScope® |  | N-DS | Fiber indoor cable
N-036-MP-RR-F12YL/8G1/99N/C |  | Variant of N-MP | Fiber indoor cable, LSZH Riser Rollable Ribbon Dual Rated Backbone, 36 fiber, Singlemode G.657.A2/B2, Feet jacket marking, Yellow jacket color, Cca flame rating | CommScope® |  | N-MP | Fiber indoor cable
760259881 | R-1728-CN-RR-F12YL/8W/91G/200 | Variant of N-CN | Fiber indoor cable, All-Dielectric, Riser-Rated, Gel-Free, Central Tube with 12x200um Rollable Ribbons, 1728 fiber, G.652.D / G.657.A1 Singlemode , Feet jacket marking, Yellow jacket color | CommScope® |  |  | Fiber indoor cable
810010528/DB | P-002-IC-8H-F35IV/RNB | Variant of P-DS | Fiber indoor cable, Plenum 3.5mm Interconnect, 2 fiber single-unit, Singlemode G.657.B3, Feet jacket marking, Ivory jacket color | CommScope® |  | P-IC | Fiber indoor cable
760145359 | P-001-SP-5K-F16BR | Variant of P-SP | Fiber indoor cable, LazrSPEED® 1.6 mm Plenum Simplex, Multimode OM4, Feet jacket marking, Brown jacket color | CommScope® |  | P-SP | Fiber indoor cable
760145367 | P-001-SP-5K-F16SL | Variant of P-SP | Fiber indoor cable, LazrSPEED® 1.6 mm Plenum Simplex, Multimode OM4, Feet jacket marking, Slate jacket color | CommScope® |  | P-SP | Fiber indoor cable
760145375 | P-001-SP-5K-F16WH | Variant of P-SP | Fiber indoor cable, LazrSPEED® 1.6 mm Plenum Simplex, Multimode OM4, Feet jacket marking, White jacket color | CommScope® |  | P-SP | Fiber indoor cable
760145383 | P-001-SP-5K-F16RD | Variant of P-SP | Fiber indoor cable, LazrSPEED® 1.6 mm Plenum Simplex, Multimode OM4, Feet jacket marking, Red jacket color | CommScope® |  | P-SP | Fiber indoor cable
760155317 | P-018-DS-CM-FSUOR/8W006/5M012 | Variant of P-DS | TeraSPEED® Plenum Distribution Cable, 18 fiber single-unit | CommScope® |  | P-DS | Fiber indoor cable |  | Discontinued
760155325 | P-024-DS-CM-FSURD/8W012/5M012 | Variant of P-DS | TeraSPEED® Plenum Distribution Cable, 24 fiber single-unit | CommScope® |  | P-DS | Fiber indoor cable |  | Discontinued
760157396 | N-002-DS-5K-FSUAQ/D | Variant of N-DS | Fiber indoor cable, LazrSPEED® Low Smoke Zero Halogen Riser Distribution, 2 fiber single-unit, Multimode OM4, Feet jacket marking, Aqua jacket color, Dca flame rating | CommScope® |  | N-DS | Fiber indoor cable
760160580 | P-012-DS-5M-FSURD | Variant of P-DS | LazrSPEED® Plenum Distribution Cable 12-Fiber Single-Unit | CommScope® |  | P-DS | Fiber indoor cable |  | Discontinued
760160614 | P-012-EF-6FE-F30RD | Variant | OptiSPEED® Plenum MPO Light Duty Patchcord Cable, 12 fiber | CommScope® |  | P-EF | Fiber indoor cable |  | Discontinued
760160226 | P-002-DS-6F-FSUYL | Variant of P-DS | OptiSPEED® Plenum Distribution Cable, 2 fiber single-unit | CommScope® |  | P-DS | Fiber indoor cable |  | Discontinued
760161604 | R-018-DZ-8W-FSUYL | Variant of R-DZ | Fiber Indoor cable, TeraSPEED® Riser Distribution, interlocking aluminum armored with riser jacket, 18 fiber single-unit, Gel-free, Singlemode G.652.D and G.657.A1, Feet jacket marking, Yellow jacket color | CommScope® |  | R-DZ | Fiber indoor cable
760161430 | P-004-DS-5L-FSUWH | Variant of P-DS | Fiber indoor cable, LazrSPEED® Plenum Distribution Cable, 4 fiber single-unit, Multimode OM3, Feet jacket marking, White jacket color | CommScope® |  | P-DS | Fiber indoor cable
760163204 | N-072-MZ-5L-F24AQ/B2 | Variant | Fiber indoor cable, LazrSPEED® Riser/LSZH rated, MPO Trunk, interlocking aluminum armored, Multimode OM3, 72 fiber multi-unit with 24 fiber subunits, Gel-free, Feet jacket marking, Aqua jacket color, B2ca flame rating | CommScope® |  | N-MZ | Fiber indoor cable |  | Discontinued
760163212 | N-096-MZ-5L-F24AQ/B2 | Variant | Fiber indoor cable, LazrSPEED® Riser/LSZH rated, MPO Trunk, interlocking aluminum armored, Multimode OM3, 96 fiber multi-unit with 24 fiber subunits, Gel-free, Feet jacket marking, Aqua jacket color, B2ca flame rating | CommScope® |  | N-MZ | Fiber indoor cable |  | Discontinued
760162867 | P-012-DS-5M-FSUGR | Variant of P-DS | LazrSPEED® Plenum Distribution Cable 12-Fiber Single-Unit | CommScope® |  | P-DS | Fiber indoor cable |  | Discontinued
760163055 | P-012-MZ-6F-F12OR | Variant of P-MZ | OptiSPEED® Plenum MPO Trunk Cable, interlocking aluminum armored with plenum jacket, 12 fiber | CommScope® |  | P-MZ | Fiber indoor cable |  | Discontinued
760163220 | N-144-MZ-5L-F24AQ/B2 | Variant | Fiber indoor cable, LazrSPEED® Riser/LSZH rated, MPO Trunk, interlocking aluminum armored, Multimode OM3, 144 fiber multi-unit with 24 fiber subunits, Gel-free, Feet jacket marking, Aqua jacket color, B2ca flame rating | CommScope® |  | N-MZ | Fiber indoor cable |  | Discontinued
760163410 | R-018-DS-5L-FSUBL | Variant of R-DS | Fiber indoor cable, LazrSPEED® Riser Distribution, 18-Fiber Single-Unit, Multimode OM3, Feet jacket marking, Blue jacket color | CommScope® |  | R-DS | Fiber indoor cable
760162891 | P-012-DS-8W-FSUAQ | Variant of P-DS | Fiber indoor cable, TeraSPEED® Plenum Distribution, 12-Fiber Single-Unit, Singlemode G.652.D and G.657.A1, Feet jacket marking, Aqua jacket color | CommScope® |  | P-DS | Fiber indoor cable
760164178 | N-001-SP-5K-F29AQ | Variant of N-SP | Fiber Indoor Cable, LazrSPEED® 2.9mm Low Smoke Zero Halogen Riser, 1-fiber Simplex, Multimode OM4, Feet jacket marking, Aqua jacket color | CommScope® |  | N-SP | Fiber indoor cable
760164186 | N-001-SP-8W-F29YL | Variant of N-SP | Fiber Indoor Cable, TeraSPEED® 2.9mm Low Smoke Zero Halogen Riser, 1-fiber Simplex, Singlemode G.652.D and G.657.A1, Feet jacket marking, Yellow jacket color | CommScope® |  | N-SP | Fiber indoor cable
760164962 | P-006-DS-6F-FSUGR | Variant of P-DS | OptiSPEED® Plenum Distribution Cable, 6 fiber single-unit | CommScope® |  | P-DS | Fiber indoor cable |  | Discontinued
760164608 | P-006-DS-6F-FSUVI | Variant of P-DS | OptiSPEED® Plenum Distribution Cable, 6 fiber single-unit | CommScope® |  | P-DS | Fiber indoor cable |  | Discontinued
760164970 | P-024-DS-6F-FSUGR | Variant of P-DS | OptiSPEED® Plenum Distribution Cable, 24 fiber single-unit | CommScope® |  | P-DS | Fiber indoor cable |  | Discontinued
760164996 | R-006-DS-8W-FSUGR | Variant of R-DS | Fiber indoor cable, TeraSPEED® Riser Distribution, Singlemode G.652.D and G.657.A1, 6 fiber single-unit, Feet jacket marking, Green jacket color | CommScope® |  | R-DS | Fiber indoor cable
760004416 | R-004-DS-8W-FSUYL | Variant of R-DS | Fiber indoor cable, TeraSPEED® Riser Distribution, Singlemode G.652.D and G.657.A1, 4 fiber single-unit, Feet jacket marking, Yellow jacket color | CommScope® |  | R-DS | Fiber indoor cable
760004432 | R-008-DS-8W-FSUYL | Variant of R-DS | Fiber indoor cable, TeraSPEED® Riser Distribution, Singlemode G.652.D and G.657.A1, 8 fiber single-unit, Feet jacket marking, Yellow jacket color | CommScope® |  | R-DS | Fiber indoor cable
760004531 | P-001-SP-8W-F29YL | Variant of P-SP | Fiber indoor cable, TeraSPEED® 2.9 mm Plenum, 1 fiber, Singlemode G.652.D and G.657.A1, Feet jacket marking, Yellow jacket color | CommScope® |  | P-SP | Fiber indoor cable
760004341 | P-008-DS-8W-FSUYL | Variant of P-DS | Fiber indoor cable, TeraSPEED® Plenum Distribution, 8 fiber single-unit, Singlemode G.652.D and G.657.A1, Feet jacket marking, Yellow jacket color | CommScope® |  | P-DS | Fiber indoor cable
760004465 | R-036-DS-8W-FMUYL | Variant of R-DS | Fiber indoor cable, TeraSPEED® Riser Distribution, 36 fiber multi-unit with 12 fiber subunits, Singlemode G.652.D and G.657.A1, Gel-free, Feet jacket marking, Yellow jacket color | CommScope® |  | R-DS | Fiber indoor cable
760004473 | R-048-DS-8W-FMUYL | Variant of R-DS | Fiber indoor cable, TeraSPEED® Riser Distribution, 48 fiber multi-unit with 12 fiber subunits, Singlemode G.652.D and G.657.A1, Gel-free, Feet jacket marking, Yellow jacket color | CommScope® |  | R-DS | Fiber indoor cable
760004374 | P-036-DS-8W-FMUYL | Variant of P-DS | Fiber indoor cable, TeraSPEED® Plenum Distribution, 36 fiber multi-unit with 12 fiber subunits, Singlemode G.652.D and G.657.A1, Gel-free, Feet jacket marking, Yellow jacket color | CommScope® |  | P-DS | Fiber indoor cable
760004499 | R-001-SP-8W-F29YL | Variant of R-SP | Fiber indoor cable, TeraSPEED® 2.9 mm Riser Simplex, Singlemode G.652.D and G.657.A1, Feet jacket marking, Yellow jacket color | CommScope® |  | R-SP | Fiber indoor cable
760006411 | P-012-DS-5K-FSUAQ | Variant of P-DS | Fiber indoor cable, LazrSPEED® Plenum Distribution, 12 fiber single-unit, Multimode OM4, Feet jacket marking, Aqua jacket color | CommScope® |  | P-DS | Fiber indoor cable
760004259 | N-008-DS-8W-FSUYL/D | Variant of N-DS | Fiber indoor cable, TeraSPEED® Low Smoke Zero Halogen Riser Distribution, 8 fiber single-unit, Singlemode G.652.D and G.657.A1, Feet jacket marking, Yellow jacket color, Dca flame rating | CommScope® |  | N-DS | Fiber indoor cable
760004267 | N-012-DS-8W-FSUYL/D | Variant of N-DS | Fiber indoor cable, TeraSPEED® Low Smoke Zero Halogen Riser Distribution, 12 fiber single-unit, Singlemode G.652.D and G.657.A1, Feet jacket marking, Yellow jacket color, Dca flame rating | CommScope® |  | N-DS | Fiber indoor cable
760007997 | R-036-DS-CM-FMUAQ/8W012/5L024 | Variant of R-DS | Fiber indoor cable, TeraSPEED® Riser Distribution, 36 fiber multi-unit with 12 fiber subunits, Composite OM3 and G.652.D and G.657.A1, Gel-free, Feet jacket marking, Aqua jacket color | CommScope® |  | R-DS | Fiber indoor cable
760008011 | R-048-DS-CM-FMUAQ/8W012/5L036 | Variant of R-DS | Fiber indoor cable, TeraSPEED® Riser Distribution, 48 fiber multi-unit with 12 fiber subunits, Composite OM3 and G.652.D and G.657.A1, Gel-free, Feet jacket marking, Aqua jacket color | CommScope® |  | R-DS | Fiber indoor cable
760008037 | R-060-DS-CM-FMUAQ/8W012/5L048 | Variant of R-DS | Fiber indoor cable, TeraSPEED® Riser Distribution, 60 fiber multi-unit with 12 fiber subunits, Composite OM3 and G.652.D and G.657.A1, Gel-free, Feet jacket marking, Aqua jacket color | CommScope® |  | R-DS | Fiber indoor cable
760004291 | N-048-DS-8W-FMUYL/C | Variant of N-DS | Fiber indoor cable, TeraSPEED® Low Smoke Zero Halogen Riser Distribution, 48 fiber multi-unit with 12 fiber subunits, Gel-free, Singlemode G.652.D and G.657.A1, Feet jacket marking, Yellow jacket color, Cca flame rating | CommScope® |  | N-DS | Fiber indoor cable
760008052 | R-072-DS-CM-FMUAQ/8W012/5L060 | Variant of R-DS | Fiber indoor cable, TeraSPEED® Riser Distribution, 72 fiber multi-unit with 12 fiber subunits, Composite OM3 and G.652.D and G.657.A1, Gel-free, Feet jacket marking, Aqua jacket color | CommScope® |  | R-DS | Fiber indoor cable
760007914 | R-008-DS-CM-FSUAQ/8W002/5L006 | Variant of R-DS | Fiber indoor cable, TeraSPEED® Riser Distribution, Multimode composite, 8 fiber single-unit, Feet jacket marking, Aqua jacket color | CommScope® |  | R-DS | Fiber indoor cable
760008060 | R-072-DS-CM-FMUAQ/8W036/5L036 | Variant of R-DS | Fiber indoor cable, TeraSPEED® Riser Distribution, 72 fiber multi-unit with 12 fiber subunits, Composite OM3 and G.652.D and G.657.A1, Gel-free, Feet jacket marking, Aqua jacket color | CommScope® |  | R-DS | Fiber indoor cable
760008078 | P-004-DS-CM-FSUAQ/8W002/5L002 | Variant of P-DS | Fiber indoor cable, TeraSPEED® Plenum Distribution, 4 fiber single-unit, Multimode composite, Feet jacket marking, Aqua jacket color | CommScope® |  | P-DS | Fiber indoor cable
760007922 | R-008-DS-CM-FSUAQ/8W004/5L004 | Variant of R-DS | Fiber indoor cable, TeraSPEED® Riser Distribution, Multimode composite, 8 fiber single-unit, Feet jacket marking, Aqua jacket color | CommScope® |  | R-DS | Fiber indoor cable
760008243 | P-072-DS-CM-FMUAQ/8W036/5L036 | Variant of P-DS | Fiber indoor cable, TeraSPEED® Plenum Distribution, 72 fiber multi-unit with 12 fiber subunits, Composite OM3 and G.652.D and G.657.A1, Gel-free, Feet jacket marking, Aqua jacket color | CommScope® |  | P-DS | Fiber indoor cable
760008177 | P-036-DS-CM-FMUAQ/8W012/5L024 | Variant of P-DS | Fiber indoor cable, TeraSPEED® Plenum Distribution, 36 fiber multi-unit with 12 fiber subunits, Composite OM3 and G.652.D and G.657.A1, Gel-free, Feet jacket marking, Aqua jacket color | CommScope® |  | P-DS | Fiber indoor cable
760009340 | N-072-DS-CM-FMUAQ/8W012/5L060 | Variant of N-DS | Fiber indoor cable, TeraSPEED® Low Smoke Zero Halogen Riser Distribution, 72 fiber multi-unit with 12 fiber subunits, Gel-free, Singlemode + Multimode OM3, Feet jacket marking, Aqua jacket color | CommScope® |  | N-DS | Fiber indoor cable
760009233 | N-012-DS-CM-FSUAQ/8W006/5L006/D | Variant of N-DS | Fiber indoor cable, TeraSPEED® Low Smoke Zero Halogen Riser Distribution, 12 fiber single-unit, Gel-free, Singlemode + Multimode OM3, Feet jacket marking, Aqua jacket color, Dca flame rating | CommScope® |  | N-DS | Fiber indoor cable
760009357 | N-072-DS-CM-FMUAQ/8W036/5L036 | Variant of N-DS | Fiber indoor cable, TeraSPEED® Low Smoke Zero Halogen Riser Distribution, 72 fiber multi-unit with 12 fiber subunits, Gel-free, Singlemode + Multimode OM3, Feet jacket marking, Aqua jacket color | CommScope® |  | N-DS | Fiber indoor cable
760008193 | P-048-DS-CM-FMUAQ/8W012/5L036 | Variant of P-DS | Fiber indoor cable, TeraSPEED® Plenum Distribution, 48 fiber multi-unit with 12 fiber subunits, Composite OM3 and G.652.D and G.657.A1, Gel-free, Feet jacket marking, Aqua jacket color | CommScope® |  | P-DS | Fiber indoor cable
760008201 | P-048-DS-CM-FMUAQ/8W024/5L024 | Variant of P-DS | Fiber indoor cable, TeraSPEED® Plenum Distribution, 48 fiber multi-unit with 12 fiber subunits, Composite OM3 and G.652.D and G.657.A1, Gel-free, Feet jacket marking, Aqua jacket color | CommScope® |  | P-DS | Fiber indoor cable
760007948 | R-012-DS-CM-FSUAQ/8W006/5L006 | Variant of R-DS | Fiber indoor cable, TeraSPEED® Riser Distribution, Multimode composite, 12 fiber single-unit, Feet jacket marking, Aqua jacket color | CommScope® |  | R-DS | Fiber indoor cable
760009183 | N-004-DS-CM-FSUAQ/8W002/5L002/D | Variant of N-DS | Fiber indoor cable, TeraSPEED® Low Smoke Zero Halogen Riser Distribution, 4 fiber single-unit, singlemode/multimode OM3, Feet jacket marking, Aqua jacket color, Dca flame rating | CommScope® |  | N-DS | Fiber indoor cable
760008508 | P-008-DS-5L-FSUAQ | Variant of P-DS | Fiber indoor cable, LazrSPEED® Plenum Distribution Cable, 8 fiber single-unit, Multimode OM3, Feet jacket marking, Aqua jacket color | CommScope® |  | P-DS | Fiber indoor cable
760012161 | N-012-DS-5K-FSUAQ/D | Variant of N-DS | Fiber indoor cable, LazrSPEED® Low Smoke Zero Halogen Riser Distribution, 12 fiber single-unit, Multimode OM4, Feet jacket marking, Aqua jacket color, Dca flame rating | CommScope® |  | N-DS | Fiber indoor cable
760012112 | R-012-DS-5K-FSUAQ | Variant of R-DS | Fiber indoor cable, LazrSPEED® Riser Distribution, 12-Fiber Single-Unit, Multimode OM4, Feet jacket marking, Aqua jacket color | CommScope® |  | R-DS | Fiber indoor cable
760012138 | P-006-DS-5K-FSUAQ | Variant of P-DS | Fiber indoor cable, LazrSPEED® Plenum Distribution Cable, 6 fiber single-unit, Multimode OM4, Feet jacket marking, Aqua jacket color | CommScope® |  | P-DS | Fiber indoor cable
760012153 | N-006-DS-5K-FSUAQ/D | Variant of N-DS | Fiber indoor cable, LazrSPEED® Low Smoke Zero Halogen Riser Distribution, 6 fiber single-unit, Multimode OM4, Feet jacket marking, Aqua jacket color, Dca flame rating | CommScope® |  | N-DS | Fiber indoor cable
760018564 | R-024-DS-5K-FSUAQ | Variant of R-DS | Fiber indoor cable, LazrSPEED® Riser Distribution, 24-Fiber Single-Unit, Multimode OM4, Feet jacket marking, Aqua jacket color | CommScope® |  | R-DS | Fiber indoor cable
760018747 | P-024-DS-CM-FSUAQ/8W006/5L018 | Variant of P-DS | Fiber indoor cable, TeraSPEED® Plenum Distribution, 24 fiber single-unit, Multimode composite, Feet jacket marking, Aqua jacket color | CommScope® |  | P-DS | Fiber indoor cable
760018895 | P-144-DS-8W-FMUYL | Variant of P-DS | Fiber indoor cable, TeraSPEED® Plenum Distribution, 144 fiber multi-unit with 12 fiber subunits, Singlemode G.652.D and G.657.A1, Gel-free, Feet jacket marking, Yellow jacket color | CommScope® |  | P-DS | Fiber indoor cable
760018606 | R-018-DS-CM-FSUAQ/8W006/5L012 | Variant of R-DS | Fiber indoor cable, TeraSPEED® Riser Distribution, Multimode composite, 18 fiber single-unit, Feet jacket marking, Aqua jacket color | CommScope® |  | R-DS | Fiber indoor cable
760018754 | P-024-DS-CM-FSUAQ/8W012/5L012 | Variant of P-DS | Fiber indoor cable, TeraSPEED® Plenum Distribution, 24 fiber single-unit, Multimode composite, Feet jacket marking, Aqua jacket color | CommScope® |  | P-DS | Fiber indoor cable
760018622 | R-024-DS-CM-FSUAQ/8W012/5L012 | Variant of R-DS | Fiber indoor cable, TeraSPEED® Riser Distribution, Multimode composite, 24 fiber single-unit, Feet jacket marking, Aqua jacket color | CommScope® |  | R-DS | Fiber indoor cable
760009316 | N-048-DS-CM-FMUAQ/8W024/5L024/C | Variant of N-DS | Fiber indoor cable, TeraSPEED® Low Smoke Zero Halogen Riser Distribution, 48 fiber multi-unit with 12 fiber subunits, Gel-free, Singlemode + Multimode OM3, Feet jacket marking, Aqua jacket color, Cca flame rating | CommScope® |  | N-DS | Fiber indoor cable
760019182 | N-024-DS-CM-FSUAQ/8W006/5L018/D | Variant of N-DS | Fiber indoor cable, TeraSPEED® Low Smoke Zero Halogen Riser Distribution, 24 fiber single-unit, singlemode/multimode OM3, Feet jacket marking, Aqua jacket color, Dca flame rating | CommScope® |  | N-DS | Fiber indoor cable
760018861 | R-144-DS-5L-FMUAQ | Variant of R-DS | Fiber indoor cable, LazrSPEED® Riser Distribution, 144 fiber Multi-Unit with 12-Fiber Subunits, Multimode OM3, Gel-free, Feet jacket marking, Aqua jacket color | CommScope® |  | R-DS | Fiber indoor cable
760019190 | N-024-DS-CM-FSUAQ/8W012/5L012/D | Variant of N-DS | Fiber indoor cable, TeraSPEED® Low Smoke Zero Halogen Riser Distribution, 24 fiber single-unit, singlemode/multimode OM3, Feet jacket marking, Aqua jacket color, Dca flame rating | CommScope® |  | N-DS | Fiber indoor cable
760026849 | R-048-DS-5K-FMUAQ | Variant of R-DS | Fiber indoor cable, LazrSPEED® Riser Distribution, 48 fiber Multi-Unit with 12-Fiber Subunits, Multimode OM4, Gel-free, Feet jacket marking, Aqua jacket color | CommScope® |  | R-DS | Fiber indoor cable
760024547 | P-036-DS-5K-FMUAQ | Variant of P-DS | Fiber indoor cable, LazrSPEED® Plenum Distribution, 36-Fiber Multi-Unit with 12-Fiber Subunits, Multimode OM4, Gel-free, Feet jacket marking, Aqua jacket color | CommScope® |  | P-DS | Fiber indoor cable
760026336 | N-008-DS-5L-FSUAQ/D | Variant of N-DS | Fiber indoor cable, LazrSPEED® Low Smoke Zero Halogen Riser Distribution, 8 fiber single-unit, Multimode OM3, Feet jacket marking, Aqua jacket color, Dca flame rating | CommScope® |  | N-DS | Fiber indoor cable
760024562 | P-072-DS-5K-FMUAQ | Variant of P-DS | Fiber indoor cable, LazrSPEED® Plenum Distribution, 72-Fiber Multi-Unit with 12-Fiber Subunits, Multimode OM4, Gel-free, Feet jacket marking, Aqua jacket color | CommScope® |  | P-DS | Fiber indoor cable
760026393 | R-024-DS-CM-FSUOR/8W012/6F012 | Variant of R-DS | Fiber indoor cable, TeraSPEED® Riser Distribution, Multimode composite, 24 fiber single-unit, Feet jacket marking, Orange jacket color | CommScope® |  | R-DS | Fiber indoor cable
760026856 | R-072-DS-5K-FMUAQ | Variant of R-DS | Fiber indoor cable, LazrSPEED® Riser Distribution, 72 fiber Multi-Unit with 12-Fiber Subunits, Multimode OM4, Gel-free, Feet jacket marking, Aqua jacket color | CommScope® |  | R-DS | Fiber indoor cable
760088641 | R-004-DS-5K-FSUAQ | Variant of R-DS | Fiber indoor cable, LazrSPEED® Riser Distribution, 4-Fiber Single-Unit, Multimode OM4, Feet jacket marking, Aqua jacket color | CommScope® |  | R-DS | Fiber indoor cable
760091470 | N-002-ZC-5L-F16AQ/E | Variant of N-ZC | Fiber Indoor Cable, LazrSPEED® 1.6 mm Low Smoke Zero Halogen Riser, 2-fiber Zipcord, Multimode OM3, Feet jacket marking, Aqua jacket color, Eca Flame Rating | CommScope® |  | N-ZC | Fiber indoor cable
760099291 | P-072-DS-CM-FMUAQ/8W048/5K024 | Variant of P-DS | Fiber indoor cable, TeraSPEED® Plenum Distribution, 72 fiber multi-unit with 12 fiber subunits, Composite OM4 and G.652.D and G.657.A1, Gel-free, Feet jacket marking, Aqua jacket color | CommScope® |  | P-DS | Fiber indoor cable
760098509 | R-072-DS-CM-FMUAQ/8W036/5K036 | Variant of R-DS | Fiber indoor cable, TeraSPEED® Riser Distribution, 72 fiber multi-unit with 12 fiber subunits, Composite OM4 and G.652.D and G.657.A1, Gel-free, Feet jacket marking, Aqua jacket color | CommScope® |  | R-DS | Fiber indoor cable
760100081 | P-024-DS-5L-FSURD | Variant of P-DS | Fiber indoor cable, LazrSPEED® Plenum Distribution Cable, 24 fiber single-unit, Multimode OM3, Feet jacket marking, Red jacket color | CommScope® |  | P-DS | Fiber indoor cable
760101592 | N-002-DS-5L-FSUBK/D | Variant of N-DS | Fiber indoor cable, LazrSPEED® Low Smoke Zero Halogen Riser Distribution, 2 fiber single-unit, Multimode OM3, Feet jacket marking, Black jacket color, Dca flame rating | CommScope® |  | N-DS | Fiber indoor cable
760101451 | P-001-SP-5K-F16AQ | Variant of P-SP | Fiber indoor cable, LazrSPEED® 1.6 mm Plenum Simplex, Multimode OM4, Feet jacket marking, Aqua jacket color | CommScope® |  | P-SP | Fiber indoor cable
760124750 | P-004-DS-5L-FSUGR | Variant of P-DS | Fiber indoor cable, LazrSPEED® Plenum Distribution, 4-Fiber Single-Unit, Multimode OM3, Feet jacket marking, Green jacket color | CommScope® |  | P-DS | Fiber indoor cable
760123448 | P-048-DS-5L-FMURD | Variant of P-DS | Fiber indoor cable, LazrSPEED® Plenum Distribution, 48-Fiber Multi-Unit with 12-Fiber Subunits, Multimode OM3, Gel-free, Feet jacket marking, Red jacket color | CommScope® |  | P-DS | Fiber indoor cable
760125229 | N-002-DZ-5L-FSUAQ | Variant of N-DZ | Fiber indoor cable, LazrSPEED® Riser/LSZH rated Distribution, interlocking aluminum armored, Multimode OM3, 2 fiber single-unit, Gel-free, Feet jacket marking, Aqua jacket color | CommScope® |  | N-DZ | Fiber indoor cable
760124941 | P-008-DS-8W-FSURD | Variant of P-DS | Fiber indoor cable, TeraSPEED® Plenum Distribution, 8-Fiber Single-Unit, Singlemode G.652.D and G.657.A1, Feet jacket marking, Red jacket color | CommScope® |  | P-DS | Fiber indoor cable
760124958 | P-012-DS-8W-XSUYL | Variant of P-DS | Fiber indoor cable, TeraSPEED® Plenum Distribution 12-Fiber Single-Unit, Singlemode G.652.D and G.657.A1, Custom jacket marking, Yellow jacket color | CommScope® |  | P-DS | Fiber indoor cable
760125252 | N-008-DZ-5L-FSUAQ | Variant of N-DZ | Fiber indoor cable, LazrSPEED® Riser/LSZH rated Distribution, interlocking aluminum armored, Multimode OM3, 8 fiber single-unit, Gel-free, Feet jacket marking, Aqua jacket color | CommScope® |  | N-DZ | Fiber indoor cable
760124875 | P-002-DS-8W-FSUGR | Variant of P-DS | Fiber indoor cable, TeraSPEED® Plenum Distribution, 2-Fiber Single-Unit, Singlemode G.652.D and G.657.A1, Feet jacket marking, Green jacket color | CommScope® |  | P-DS | Fiber indoor cable
760125260 | N-012-DZ-5L-FSUAQ | Variant of N-DZ | Fiber indoor cable, LazrSPEED® Riser/LSZH rated Distribution, interlocking aluminum armored, Multimode OM3, 12 fiber single-unit, Gel-free, Feet jacket marking, Aqua jacket color | CommScope® |  | N-DZ | Fiber indoor cable
760125526 | N-008-DZ-8W-FSUYL | Variant of N-DZ | Fiber indoor cable, TeraSPEED® Riser/LSZH rated, Distribution, interlocking aluminum armored, Singlemode G.652.D and G.657.A1, 8 fiber single-unit, Feet jacket marking, Yellow jacket color | CommScope® |  | N-DZ | Fiber indoor cable
760124891 | P-002-DS-8W-FSURD | Variant of P-DS | Fiber indoor cable, TeraSPEED® Plenum Distribution, 2-Fiber Single-Unit, Singlemode G.652.D and G.657.A1, Feet jacket marking, Red jacket color | CommScope® |  | P-DS | Fiber indoor cable
760125187 | N-006-DZ-5K-FSUAQ | Variant of N-DZ | Fiber indoor cable, LazrSPEED® Riser/LSZH rated Distribution, interlocking aluminum armored, Multimode OM4, 6 fiber single-unit, Gel-free, Feet jacket marking, Aqua jacket color | CommScope® |  | N-DZ | Fiber indoor cable
760125625 | N-008-DZ-CM-FSUAQ/8W002/5L006 | Variant of N-DZ | Fiber indoor cable, TeraSPEED® Riser/LSZH rated Distribution, interlocking aluminum armored, Multimode/Singlemode, 8 fiber single-unit, Gel-free, Feet jacket marking, Aqua jacket color | CommScope® |  | N-DZ | Fiber indoor cable
760125104 | R-006-DZ-5L-FSUWH | Variant of R-DZ | Fiber indoor cable, LazrSPEED® Riser Distribution Interlocking Aluminum Armored with Riser Jacket 6-Fiber Single-Unit, Gel-free, Multimode OM3, Feet jacket marking, White jacket color | CommScope® |  | R-DZ | Fiber indoor cable
760125575 | N-072-DZ-8W-FMUYL | Variant of N-DZ | Fiber indoor cable, TeraSPEED® Low Smoke Zero Halogen Riser Distribution, interlocking aluminum armored, Singlemode G.652.D and G.657.A1, 72 fiber multi-unit with 12 fiber subunits, Feet jacket marking, Yellow jacket color | CommScope® |  | N-DZ | Fiber indoor cable
760125310 | N-072-DZ-5L-FMUAQ | Variant of N-DZ | Fiber indoor cable, LazrSPEED® Riser/LSZH rated, Distribution, interlocking aluminum armored, Multimode OM3, 72 fiber multi-unit with 12 fiber subunits, Gel-free, Feet jacket marking, Aqua jacket color | CommScope® |  | N-DZ | Fiber indoor cable
760125112 | R-024-DZ-6F-FSUOR | Variant of R-DZ | Fiber indoor cable, OptiSPEED® Riser Distribution, Interlocking Aluminum Armored with Riser Jacket 24-Fiber Single-Unit, Multimode OM1, Feet jacket marking,Orange jacket color | CommScope® |  | R-DZ | Fiber indoor cable
760125518 | N-006-DZ-8W-FSUYL | Variant of N-DZ | Fiber indoor cable, TeraSPEED® Riser/LSZH rated, Distribution, interlocking aluminum armored, Singlemode G.652.D and G.657.A1, 6 fiber single-unit, Feet jacket marking, Yellow jacket color | CommScope® |  | N-DZ | Fiber indoor cable
760125583 | N-004-DZ-CM-FSUAQ/8W002/5L002 | Variant of N-DZ | Fiber indoor cable, TeraSPEED® Riser/LSZH rated Distribution, interlocking aluminum armored, Multimode/Singlemode, 4 fiber single-unit, Gel-free, Feet jacket marking, Aqua jacket color | CommScope® |  | N-DZ | Fiber indoor cable
760126235 | P-012-DZ-CM-FSUAQ/8W004/5L008 | Variant of P-DZ | Fiber Indoor cable, TeraSPEED® Plenum Distribution, interlocking aluminum armored with plenum jacket, 12 fiber single-unit, Gel-free, Singlemode + Multimode OM3, Feet jacket marking, Aqua jacket color | CommScope® |  | P-DZ | Fiber indoor cable
760125849 | N-048-DZ-CM-FMUAQ/8W012/5L036 | Variant of N-DZ | Fiber indoor cable, TeraSPEED® Low Smoke Zero Halogen Riser Distribution, interlocking aluminum armored, Multimode/Singlemode, 48 fiber multi-unit with 12 fiber subunits, Gel-free, Feet jacket marking, Aqua jacket color | CommScope® |  | N-DZ | Fiber indoor cable
760125856 | N-048-DZ-CM-FMUAQ/8W024/5L024 | Variant of N-DZ | Fiber indoor cable, TeraSPEED® Low Smoke Zero Halogen Riser Distribution, interlocking aluminum armored, Multimode/Singlemode, 48 fiber multi-unit with 12 fiber subunits, Gel-free, Feet jacket marking, Aqua jacket color | CommScope® |  | N-DZ | Fiber indoor cable
760125674 | N-012-DZ-CM-FSUAQ/8W006/5L006 | Variant of N-DZ | Fiber indoor cable, TeraSPEED® Riser/LSZH rated Distribution, interlocking aluminum armored, Multimode/Singlemode, 12 fiber single-unit, Gel-free, Feet jacket marking, Aqua jacket color | CommScope® |  | N-DZ | Fiber indoor cable
760126144 | P-008-DZ-8W-FSUYL | Variant of P-DZ | Fiber Indoor cable, TeraSPEED® Plenum Distribution, interlocking aluminum armored with plenum jacket, 8 fiber single-unit, Gel-free, Singlemode G.652.D and G.657.A1, Feet jacket marking, Yellow jacket color | CommScope® |  | P-DZ | Fiber indoor cable
760125781 | N-024-DZ-CM-FSUAQ/8W006/5L018 | Variant of N-DZ | Fiber indoor cable, TeraSPEED® Riser/LSZH rated Distribution, interlocking aluminum armored, Multimode/Singlemode, 24 fiber single-unit, Gel-free, Feet jacket marking, Aqua jacket color | CommScope® |  | N-DZ | Fiber indoor cable
760125971 | P-048-DZ-5K-FMUAQ | Variant of P-DZ | Fiber indoor cable, LazrSPEED® Plenum Distribution, interlocking aluminum armored with plenum jacket, Multimode OM4, 48 fiber multi-unit with 12 fiber subunits, gel-free, Feet jacket marking, Aqua jacket color | CommScope® |  | P-DZ | Fiber indoor cable
760125880 | N-060-DZ-CM-FMUAQ/8W012/5L048 | Variant of N-DS | Fiber indoor cable, TeraSPEED® LSZH Riser Distribution, singlemode/multimode, interlocking aluminum armored, 60 fiber multi-unit with 12 fiber subunits, Feet jacket marking, Aqua jacket color | CommScope® |  | N-DS | Fiber indoor cable
760125989 | P-008-DZ-5L-FSUAQ | Variant of P-DZ | Fiber indoor cable, LazrSPEED® Plenum Distribution, interlocking aluminum armored with plenum jacket, 8 fiber single-unit, Gel-free, Multimode OM3, Feet jacket marking, Aqua jacket color | CommScope® |  | P-DZ | Fiber indoor cable
760126425 | P-072-DZ-CM-FMUAQ/8W012/5L060 | Variant of P-DZ | Fiber indoor cable, TeraSPEED® Plenum Distribution, interlocking aluminum armored with plenum jacket, Multimode/Singlemode, 72 fiber multi-unit with 12 fiber subunits, gel-free, Feet jacket marking, Aqua jacket color | CommScope® |  | P-DZ | Fiber indoor cable
760126532 | R-036-DZ-5K-FMUAQ | Variant of R-DZ | Fiber indoor cable, LazrSPEED® Riser Distribution, interlocking aluminum armored, Multimode OM4, 36 fiber multi-unit with 12 fiber subunits, gel-free, Feet jacket marking, Aqua jacket color | CommScope® |  | R-DZ | Fiber indoor cable
760126391 | P-060-DZ-CM-FMUAQ/8W012/5L048 | Variant of P-DZ | Fiber indoor cable, TeraSPEED® Plenum Distribution, interlocking aluminum armored with plenum jacket, singlemode/multimode, 60 fiber multi-unit with 12 fiber subunits, Feet jacket marking, Aqua jacket color | CommScope® |  | P-DZ | Fiber indoor cable
760126540 | R-048-DZ-5K-FMUAQ | Variant of R-DZ | Fiber indoor cable, LazrSPEED® Riser Distribution, interlocking aluminum armored, Multimode OM4, 48 fiber multi-unit with 12 fiber subunits, gel-free, Feet jacket marking, Aqua jacket color | CommScope® |  | R-DZ | Fiber indoor cable
760126839 | R-012-DZ-CM-FSUAQ/8W004/5L008 | Variant of R-DZ | Fiber Indoor cable, TeraSPEED® Riser Distribution, interlocking aluminum armored with riser jacket, 12 fiber single-unit, Gel-free, Singlemode + Multimode OM3, Feet jacket marking, Aqua jacket color | CommScope® |  | R-DZ | Fiber indoor cable
760126748 | R-008-DZ-8W-FSUYL | Variant of R-DZ | Fiber Indoor cable, TeraSPEED® Riser Distribution, interlocking aluminum armored with riser jacket, 8 fiber single-unit, Gel-free, Singlemode G.652.D and G.657.A1, Feet jacket marking, Yellow jacket color | CommScope® |  | R-DZ | Fiber indoor cable
760126565 | R-008-DZ-5L-FSUAQ | Variant of R-DZ | Fiber indoor cable, LazrSPEED® Riser Distribution Interlocking Aluminum Armored with Riser Jacket 8-Fiber Single-Unit, Gel-free, Multimode OM3, Feet jacket marking, Aqua jacket color | CommScope® |  | R-DZ | Fiber indoor cable
760126953 | R-024-DZ-CM-FSUAQ/8W006/5L018 | Variant of R-DZ | Fiber Indoor cable, TeraSPEED® Riser Distribution, interlocking aluminum armored with riser jacket, 24 fiber single-unit, Gel-free, Singlemode + Multimode OM3, Feet jacket marking, Aqua jacket color | CommScope® |  | R-DZ | Fiber indoor cable
760126771 | R-006-DZ-CM-FSUAQ/8W002/5L004 | Variant of R-DZ | Fiber Indoor cable, TeraSPEED® Riser Distribution, interlocking aluminum armored with riser jacket, 6 fiber single-unit, Gel-free, Singlemode + Multimode OM3, Feet jacket marking, Aqua jacket color | CommScope® |  | R-DZ | Fiber indoor cable
760126797 | R-008-DZ-CM-FSUAQ/8W002/5L006 | Variant of R-DZ | Fiber Indoor cable, TeraSPEED® Riser Distribution, interlocking aluminum armored with riser jacket, 8 fiber single-unit, Gel-free, Singlemode + Multimode OM3, Feet jacket marking, Aqua jacket color | CommScope® |  | R-DZ | Fiber indoor cable
760126987 | R-036-DZ-CM-FMUAQ/8W012/5K024 | Variant of R-DZ | Fiber indoor cable, TeraSPEED® Riser Distribution, interlocking aluminum armored, Multimode/Singlemode, 36 fiber multi-unit with 12 fiber subunits, gel-free, Feet jacket marking, Aqua jacket color | CommScope® |  | R-DZ | Fiber indoor cable
760127233 | R-012-DZ-5M-FSUAQ | Variant of R-DZ | LazrSPEED® Riser Distribution Cable, interlocking aluminum armored with riser jacket, 12 fiber single-unit | CommScope® |  | R-DZ | Fiber indoor cable |  | Discontinued
760127324 | R-024-DZ-8W-FMUYL | Variant of R-DZ | TeraSPEED® Riser Distribution Cable, interlocking aluminum armored with riser jacket, 24 fiber multi-unit with 6 fiber subunits | CommScope® |  | R-DZ | Fiber indoor cable |  | Discontinued
760126714 | R-072-DZ-6F-FMUSL | Variant of R-DZ | OptiSPEED® Riser Distribution Cable, interlocking aluminum armored with riser jacket, 72 fiber multi-unit with 12 fiber subunits | CommScope® |  | R-DZ | Fiber indoor cable |  | Discontinued
760126912 | R-024-DZ-CM-FMUAQ/8W006/5L018 | Variant of R-DZ | TeraSPEED® Riser Distribution Cable, interlocking aluminum armored with riser jacket, 24 fiber multi-unit with 6 fiber subunits | CommScope® |  | R-DZ | Fiber indoor cable |  | Discontinued
760127241 | R-024-DZ-5M-FMUAQ | Variant of R-DZ | LazrSPEED® Riser Distribution Cable, interlocking aluminum armored with riser jacket, 24 fiber multi-unit with 6 fiber subunits | CommScope® |  | R-DZ | Fiber indoor cable |  | Discontinued
760127167 | R-096-DZ-CM-FMUSL/8W048/6F048 | Variant of R-DZ | TeraSPEED® Riser Distribution Cable, interlocking aluminum armored with riser jacket, 96 fiber multi-unit with 12 fiber subunits | CommScope® |  | R-DZ | Fiber indoor cable |  | Discontinued
760127092 | R-072-DZ-CM-FMUAQ/8W024/5M048 | Variant of R-DZ | TeraSPEED® Riser Distribution Cable, interlocking aluminum armored with riser jacket, 72 fiber multi-unit with 12 fiber subunits | CommScope® |  | R-DZ | Fiber indoor cable |  | Discontinued
760127522 | R-024-DZ-CM-FSUAQ/8W012/5L012 | Variant of R-DZ | Fiber Indoor cable, TeraSPEED® Riser Distribution, interlocking aluminum armored with riser jacket, 24 fiber single-unit, Gel-free, Singlemode + Multimode OM3, Feet jacket marking, Aqua jacket color | CommScope® |  | R-DZ | Fiber indoor cable
760127001 | R-036-DZ-CM-FMUSL/8W012/5M024 | Variant of R-DZ | TeraSPEED® Riser Distribution Cable, interlocking aluminum armored with riser jacket, 36 fiber multi-unit with 12 fiber subunits | CommScope® |  | R-DZ | Fiber indoor cable |  | Discontinued
760127431 | R-096-DZ-5M-FMUAQ | Variant of R-DZ | LazrSPEED® Riser Distribution Cable, interlocking aluminum armored with riser jacket, 96 fiber multi-unit with 12 fiber subunits | CommScope® |  | R-DZ | Fiber indoor cable |  | Discontinued
760127258 | R-036-DZ-5M-FMUAQ | Variant of R-DZ | LazrSPEED® Riser Distribution Cable, interlocking aluminum armored with riser jacket, 36 fiber multi-unit with 12 fiber subunits | CommScope® |  | R-DZ | Fiber indoor cable |  | Discontinued
760127100 | R-072-DZ-CM-FMUAQ/8W036/5K036 | Variant of R-DZ | Fiber indoor cable, TeraSPEED® Riser Distribution, interlocking aluminum armored, Multimode/Singlemode, 72 fiber multi-unit with 12 fiber subunits, gel-free, Feet jacket marking, Aqua jacket color | CommScope® |  | R-DZ | Fiber indoor cable
760127340 | R-048-DZ-8W-FMUYL | Variant of R-DZ | Fiber indoor cable, TeraSPEED® Riser Distribution, interlocking aluminum armored, Singlemode G.652.D and G.657.A1, 48 fiber multi-unit with 12 fiber subunits, Yellow jacket color, Feet cable marking | CommScope® |  | R-DZ | Fiber indoor cable
760127639 | P-006-DZ-5L-FSUAQ | Variant of P-DZ | Fiber indoor cable, LazrSPEED® Plenum Distribution, interlocking aluminum armored with plenum jacket, 6 fiber single-unit, Gel-free, Multimode OM3, Feet jacket marking, Aqua jacket color | CommScope® |  | P-DZ | Fiber indoor cable
760127449 | R-096-DZ-8W-FMUYL | Variant of R-DZ | Fiber indoor cable, TeraSPEED® Riser Distribution, interlocking aluminum armored, Singlemode G.652.D and G.657.A1, 96 fiber multi-unit with 12 fiber subunits, Yellow jacket color, Feet cable marking | CommScope® |  | R-DZ | Fiber indoor cable
760127019 | R-036-DZ-CM-FMUSL/8W012/6F024 | Variant of R-DZ | TeraSPEED® Riser Distribution Cable, interlocking aluminum armored with riser jacket, 36 fiber multi-unit with 12 fiber subunits | CommScope® |  | R-DZ | Fiber indoor cable |  | Discontinued
760127183 | R-012-DZ-5L-FSUAQ | Variant of R-DZ | Fiber indoor cable, LazrSPEED® Riser Distribution Interlocking Aluminum Armored with Riser Jacket 12-Fiber Single-Unit, Gel-free, Multimode OM3, Feet jacket marking, Aqua jacket color | CommScope® |  | R-DZ | Fiber indoor cable
760127548 | R-004-DZ-5L-FSUAQ | Variant of R-DZ | Fiber indoor cable, LazrSPEED® Riser Distribution Interlocking Aluminum Armored with Riser Jacket 4-Fiber Single-Unit, Gel-free, Multimode OM3, Feet jacket marking, Aqua jacket color | CommScope® |  | R-DZ | Fiber indoor cable
760127118 | R-072-DZ-CM-FMUAQ/8W036/5L036 | Variant of R-DZ | Fiber indoor cable, TeraSPEED® Riser Distribution, interlocking aluminum armored, 72 fiber multi-unit with 12 fiber subunits, gel-free, Feet jacket marking, Aqua jacket color | CommScope® |  | R-DZ | Fiber indoor cable
760127456 | R-144-DZ-5K-FMUAQ | Variant of R-DZ | Fiber indoor cable, LazrSPEED® Riser Distribution, interlocking aluminum armored, Multimode OM4, 144 fiber multi-unit with 12 fiber subunits, gel-free, Feet jacket marking, Aqua jacket color | CommScope® |  | R-DZ | Fiber indoor cable
760127647 | P-012-DZ-5L-FSUAQ | Variant of P-DZ | Fiber indoor cable, LazrSPEED® Plenum Distribution, interlocking aluminum armored with plenum jacket, 12 fiber single-unit, Gel-free, Multimode OM3, Feet jacket marking, Aqua jacket color | CommScope® |  | P-DZ | Fiber indoor cable
760127555 | R-002-DZ-8W-FSUYL | Variant of R-DZ | Fiber Indoor cable, TeraSPEED® Riser Distribution, interlocking aluminum armored with riser jacket, 2 fiber single-unit, Gel-free, Singlemode G.652.D and G.657.A1, Feet jacket marking, Yellow jacket color | CommScope® |  | R-DZ | Fiber indoor cable
760127274 | R-072-DZ-5M-FMUAQ | Variant of R-DZ | LazrSPEED® Riser Distribution Cable, interlocking aluminum armored with riser jacket, 72 fiber multi-unit with 12 fiber subunits | CommScope® |  | R-DZ | Fiber indoor cable |  | Discontinued
760127365 | R-002-DZ-6F-FSUOR | Variant of R-DZ | OptiSPEED® Riser Distribution Cable, interlocking aluminum armored with riser jacket, 2 fiber single-unit | CommScope® |  | R-DZ | Fiber indoor cable |  | Discontinued
760127654 | P-024-DZ-5L-FMUAQ | Variant of P-DZ | LazrSPEED® Plenum Distribution Cable Interlocking Aluminum Armored with Plenum Jacket 24-Fiber Multi-Unit with 6-Fiber Subunits | CommScope® |  | P-DZ | Fiber indoor cable |  | Discontinued
760127282 | R-006-DZ-6F-FSUOR | Variant of R-DZ | Fiber indoor cable, OptiSPEED® Riser Distribution, interlocking aluminum armored with riser jacket, 6 fiber single-unit, Gel-free, Multimode OM1, Feet jacket marking, Orange jacket color | CommScope® |  | R-DZ | Fiber indoor cable
760127563 | R-008-DZ-6F-FSUOR | Variant of R-DZ | OptiSPEED® Riser Distribution Cable, interlocking aluminum armored with riser jacket, 8 fiber single-unit | CommScope® |  | R-DZ | Fiber indoor cable |  | Discontinued
760127837 | P-048-DZ-8W-FMUYL | Variant of P-DZ | Fiber indoor cable, TeraSPEED® Plenum Distribution, interlocking aluminum armored with plenum jacket, Singlemode G.652.D and G.657.A1, 48 fiber multi-unit with 12 fiber subunits, Yellow jacket color, Feet cable marking | CommScope® |  | P-DZ | Fiber indoor cable
760127738 | P-048-DZ-5M-FMUAQ | Variant of P-DZ | LazrSPEED® Plenum Distribution Cable, interlocking aluminum armored with plenum jacket, 48 fiber multi-unit with 12 fiber subunits | CommScope® |  | P-DZ | Fiber indoor cable |  | Discontinued
760127571 | R-002-DZ-5L-FSUAQ | Variant of R-DZ | Fiber indoor cable, LazrSPEED® Riser Distribution Interlocking Aluminum Armored with Riser Jacket 2-Fiber Single-Unit, Gel-free, Multimode OM3, Feet jacket marking, Aqua jacket color | CommScope® |  | R-DZ | Fiber indoor cable
760127373 | R-024-DZ-8W-FSUYL | Variant of R-DZ | Fiber Indoor cable, TeraSPEED® Riser Distribution, interlocking aluminum armored with riser jacket, 24 fiber single-unit, Gel-free, Singlemode G.652.D and G.657.A1, Feet jacket marking, Yellow jacket color | CommScope® |  | R-DZ | Fiber indoor cable
760127290 | R-012-DZ-6F-FSUOR | Variant of R-DZ | Fiber indoor cable, OptiSPEED® Riser Distribution, interlocking aluminum armored with riser jacket, 12 fiber single-unit, Gel-free, Multimode OM1, Feet jacket marking, Orange jacket color | CommScope® |  | R-DZ | Fiber indoor cable
760127662 | P-036-DZ-5L-FMUAQ | Variant of P-DZ | Fiber indoor cable, LazrSPEED® Plenum Distribution, interlocking aluminum armored with plenum jacket, Multimode OM3, 36 fiber multi-unit with 12 fiber subunits, gel-free, Feet jacket marking, Aqua jacket color | CommScope® |  | P-DZ | Fiber indoor cable
760127217 | R-072-DZ-5L-FMUAQ | Variant of R-DZ | Fiber indoor cable, LazrSPEED® Riser Distribution, interlocking aluminum armored, Multimode OM3, 72 fiber multi-unit with 12 fiber subunits, gel-free, Feet jacket marking, Aqua jacket color | CommScope® |  | R-DZ | Fiber indoor cable
760127498 | R-004-DZ-6F-FSUOR | Variant of R-DZ | OptiSPEED® Riser Distribution Cable, interlocking aluminum armored with riser jacket, 4 fiber single-unit | CommScope® |  | R-DZ | Fiber indoor cable |  | Discontinued
760127688 | P-072-DZ-5L-FMUAQ | Variant of P-DZ | Fiber indoor cable, LazrSPEED® Plenum Distribution, interlocking aluminum armored with plenum jacket, Multimode OM3, 72 fiber multi-unit with 12 fiber subunits, gel-free, Feet jacket marking, Aqua jacket color | CommScope® |  | P-DZ | Fiber indoor cable
760127936 | P-096-DZ-5K-FMUAQ | Variant of P-DZ | Fiber indoor cable, LazrSPEED® Plenum Distribution, interlocking aluminum armored with plenum jacket, Multimode OM4, 96 fiber multi-unit with 12 fiber subunits, gel-free, Feet jacket marking, Aqua jacket color | CommScope® |  | P-DZ | Fiber indoor cable
760127506 | R-006-DZ-5K-FSUAQ | Variant of R-DZ | Fiber indoor cable, LazrSPEED® Riser Distribution Interlocking Aluminum Armored with Riser Jacket 6-Fiber Single-Unit, Gel-free, Multimode OM4, Feet jacket marking, Aqua jacket color | CommScope® |  | R-DZ | Fiber indoor cable
760127860 | P-002-DZ-6F-FSUOR | Variant of P-DZ | OptiSPEED® Plenum Distribution Cable, interlocking aluminum armored with plenum jacket, 2 fiber single-unit | CommScope® |  | P-DZ | Fiber indoor cable |  | Discontinued
760128025 | P-048-DZ-CM-FMUAQ/8W012/5L036 | Variant of P-DZ | Fiber indoor cable, TeraSPEED® Plenum Distribution, interlocking aluminum armored with plenum jacket, Multimode/Singlemode, 48 fiber multi-unit with 12 fiber subunits, gel-free, Feet jacket marking, Aqua jacket color | CommScope® |  | P-DZ | Fiber indoor cable
760127407 | R-024-DZ-5K-FSUAQ | Variant of R-DZ | Fiber indoor cable, LazrSPEED® Riser Distribution Interlocking Aluminum Armored with Riser Jacket 24-Fiber Single-Unit, Gel-free, Multimode OM4, Feet jacket marking, Aqua jacket color | CommScope® |  | R-DZ | Fiber indoor cable
760127696 | P-006-DZ-5M-FSUAQ | Variant of P-DZ | LazrSPEED® Plenum Distribution Cable, interlocking aluminum armored with plenum jacket, 6 fiber single-unit | CommScope® |  | P-DZ | Fiber indoor cable |  | Discontinued
760127613 | R-018-DZ-CM-FSUAQ/8W006/5L012 | Variant of R-DZ | Fiber Indoor cable, TeraSPEED® Riser Distribution, interlocking aluminum armored with riser jacket, 18 fiber single-unit, Gel-free, Singlemode + Multimode OM3, Feet jacket marking, Aqua jacket color | CommScope® |  | R-DZ | Fiber indoor cable
760127415 | R-024-DZ-5M-FSUAQ | Variant of R-DZ | LazrSPEED® Riser Distribution Cable, interlocking aluminum armored with riser jacket, 24 fiber single-unit | CommScope® |  | R-DZ | Fiber indoor cable |  | Discontinued
760127779 | P-024-DZ-6F-FMUOR | Variant of P-DZ | OptiSPEED® Plenum Distribution Cable Interlocking Aluminum Armored with Plenum Jacket 24-Fiber Multi-Unit with 6-Fiber Subunits | CommScope® |  | P-DZ | Fiber indoor cable |  | Discontinued
760128124 | P-002-DZ-5L-FSUAQ | Variant of P-DZ | Fiber indoor cable, LazrSPEED® Plenum Distribution, interlocking aluminum armored with plenum jacket, 2 fiber single-unit, Gel-free, Multimode OM3, Feet jacket marking, Aqua jacket color | CommScope® |  | P-DZ | Fiber indoor cable
760127712 | P-024-DZ-5M-FMUAQ | Variant of P-DZ | LazrSPEED® Plenum Distribution Cable Interlocking Aluminum Armored with Plenum Jacket 24-Fiber Multi-Unit with 6-Fiber Subunits | CommScope® |  | P-DZ | Fiber indoor cable |  | Discontinued
760127795 | P-006-DZ-8W-FSUYL | Variant of P-DZ | Fiber Indoor cable, TeraSPEED® Plenum Distribution, interlocking aluminum armored with plenum jacket, 6 fiber single-unit, Gel-free, Singlemode G.652.D and G.657.A1, Feet jacket marking, Yellow jacket color | CommScope® |  | P-DZ | Fiber indoor cable
760127902 | P-024-DZ-5L-FSUAQ | Variant of P-DZ | Fiber indoor cable, LazrSPEED® Plenum Distribution, interlocking aluminum armored with plenum jacket, 24 fiber single-unit, Gel-free, Multimode OM3, Feet jacket marking, Aqua jacket color | CommScope® |  | P-DZ | Fiber indoor cable
760127803 | P-012-DZ-8W-FSUYL | Variant of P-DZ | Fiber Indoor cable, TeraSPEED® Plenum Distribution, interlocking aluminum armored with plenum jacket, 12 fiber single-unit, Gel-free, Singlemode G.652.D and G.657.A1, Feet jacket marking, Yellow jacket color | CommScope® |  | P-DZ | Fiber indoor cable
760128082 | P-002-DZ-6F-FSUSL | Variant of P-DZ | OptiSPEED® Plenum Distribution Cable, interlocking aluminum armored with plenum jacket, 2 fiber single-unit | CommScope® |  | P-DZ | Fiber indoor cable |  | Discontinued
760127811 | P-024-DZ-8W-FMUYL | Variant of P-DZ | TeraSPEED® Plenum Distribution Cable Interlocking Aluminum Armored with Plenum Jacket 24-Fiber Multi-Unit with 6-Fiber Subunits | CommScope® |  | P-DZ | Fiber indoor cable |  | Discontinued
760128090 | P-004-DZ-5M-FSUAQ | Variant of P-DZ | LazrSPEED® Plenum Distribution Cable, interlocking aluminum armored with plenum jacket, 4 fiber single-unit | CommScope® |  | P-DZ | Fiber indoor cable |  | Discontinued
760128181 | P-006-DZ-5K-FSUAQ | Variant of P-DZ | Fiber indoor cable, LazrSPEED® Plenum Distribution, interlocking aluminum armored with plenum jacket, 6 fiber single-unit, Gel-free, Multimode OM4, Feet jacket marking, Aqua jacket color | CommScope® |  | P-DZ | Fiber indoor cable
760128108 | P-072-DZ-5K-FMUAQ | Variant of P-DZ | Fiber indoor cable, LazrSPEED® Plenum Distribution, interlocking aluminum armored with plenum jacket, Multimode OM4, 72 fiber multi-unit with 12 fiber subunits, gel-free, Feet jacket marking, Aqua jacket color | CommScope® |  | P-DZ | Fiber indoor cable
760128835 | P-048-DS-8W-FMUBK | Variant of P-DS | Fiber indoor cable, TeraSPEED® Plenum Distribution, 48 fiber multi-unit with 12 fiber subunits, Singlemode G.652.D and G.657.A1, Gel-free, Feet jacket marking, black jacket color | CommScope® |  | P-DS | Fiber indoor cable
760168757 | P-002-ZC-5M-F16YL | Variant of P-ZC | LazrSPEED® 1.6 mm Plenum Zipcord Cable | CommScope® |  | P-ZC | Fiber indoor cable |  | Discontinued
760171702 | P-024-DS-5K-XSUAQ | Variant of P-DS | LazrSPEED® Plenum Distribution Cable, 24 fiber single-unit | CommScope® |  | P-DS | Fiber indoor cable
760171710 | P-048-DS-5K-XMUAQ | Variant of P-DS | LazrSPEED® Plenum Distribution Cable, 48 fiber multi-unit with 12 fiber subunits | CommScope® |  | P-DS | Fiber indoor cable
760172460 | R-004-DS-5L-FSURD | Variant of R-DS | Fiber indoor cable, LazrSPEED® Riser Distribution, 4-Fiber Single-Unit, Multimode OM3, Feet jacket marking, Red jacket color | CommScope® |  | R-DS | Fiber indoor cable
760172478 | P-048-DZ-CM-FMUAQ/8W024/5K024 | Variant of P-DZ | Fiber indoor cable, TeraSPEED® Plenum Distribution, interlocking aluminum armored with plenum jacket, Multimode/Singlemode, 48 fiber multi-unit with 12 fiber subunits, gel-free, Feet jacket marking, Aqua jacket color | CommScope® |  | P-DZ | Fiber indoor cable
760173187 | R-006-DS-6F-FSUWH | Variant of R-DS | OptiSPEED® Riser Distribution Cable, 6 fiber single-unit | CommScope® |  | R-DS | Fiber indoor cable
760173260 | R-024-DZ-CM-FSUAQ/8W012/5K012 | Variant of R-DZ | Fiber Indoor cable, TeraSPEED® Riser Distribution, interlocking aluminum armored with riser jacket, 24 fiber single-unit, Gel-free, Singlemode + Multimode OM4, Feet jacket marking, Aqua jacket color | CommScope® |  | R-DZ | Fiber indoor cable
760172445 | R-004-DS-5L-FSUGR | Variant of R-DS | Fiber indoor cable, LazrSPEED® Riser Distribution, 4-Fiber Single-Unit, Multimode OM3, Feet jacket marking, Green jacket color | CommScope® |  | R-DS | Fiber indoor cable
760172452 | R-004-DS-5L-FSUYL | Variant of R-DS | Fiber indoor cable, LazrSPEED® Riser Distribution, 4-Fiber Single-Unit, Multimode OM3, Feet jacket marking, Yellow jacket color | CommScope® |  | R-DS | Fiber indoor cable
760173328 | P-008-DS-5K-FSUAQ | Variant of P-DS | Fiber indoor cable, LazrSPEED® Plenum Distribution Cable, 8 fiber single-unit, Multimode OM4, Feet jacket marking, Aqua jacket color | CommScope® |  | P-DS | Fiber indoor cable
760174383 | P-060-DS-CM-FMUAQ/8W048/5K012 | Variant of P-DS | Fiber indoor cable, TeraSPEED® Plenum Distribution, 60 fiber multi-unit with 12 fiber subunits, Composite OM4 and G.652.D and G.657.A1, Gel-free, Feet jacket marking, Aqua jacket color | CommScope® |  | P-DS | Fiber indoor cable
760174466 | P-002-DS-5M-FSUBK | Variant of P-DS | LazrSPEED® Plenum Distribution Cable, 2 fiber single-unit | CommScope® |  | P-DS | Fiber indoor cable |  | Discontinued
760175646 | P-002-DS-6F-FSUVI | Variant of P-DS | OptiSPEED® Plenum Distribution Cable, 2 fiber single-unit | CommScope® |  | P-DS | Fiber indoor cable |  | Discontinued
760177519 | R-006-DZ-6F-FSURD | Variant of R-DZ | OptiSPEED® Riser Distribution Cable, interlocking aluminum armored with riser jacket, 6 fiber single-unit | CommScope® |  | R-DZ | Fiber indoor cable |  | Discontinued
760175513 | P-012-DS-5L-FSUVI | Variant of P-DS | Fiber indoor cable, LazrSPEED® Plenum Distribution, 12 fiber single-unit, Multimode OM3, Feet jacket marking, Violet jacket color | CommScope® |  | P-DS | Fiber indoor cable
760178095 | P-012-DS-6F-FSUGR | Variant of P-DS | OptiSPEED® Plenum Distribution Cable, 12 fiber single-unit | CommScope® |  | P-DS | Fiber indoor cable |  | Discontinued
760179861 | R-004-DS-6F-FSURD | Variant of R-DS | OptiSPEED® Riser Distribution Cable, 4 fiber single-unit | CommScope® |  | R-DS | Fiber indoor cable |  | Discontinued
760179879 | R-002-DS-6F-FSUGR | Variant of R-DS | OptiSPEED® Riser Distribution Cable, 2 fiber single-unit | CommScope® |  | R-DS | Fiber indoor cable |  | Discontinued
760219659 | P-012-DS-5K-FSURD | Variant of P-DS | Fiber indoor cable, LazrSPEED® Plenum Distribution, 12 fiber single-unit, Multimode OM4, Feet jacket marking, Red jacket color | CommScope® |  | P-DS | Fiber indoor cable
760222620 | P-012-DS-5K-FSUVI | Variant of P-DS | Fiber indoor cable, LazrSPEED® Plenum Distribution, 12 fiber single-unit, Multimode OM4, Feet jacket marking, Violet jacket color | CommScope® |  | P-DS | Fiber indoor cable
760222638 | P-012-DS-8W-FSUVI | Variant of P-DS | Fiber indoor cable, TeraSPEED® Plenum Distribution, 12-Fiber Single-Unit, Singlemode G.652.D and G.657.A1, Feet jacket marking, Violet jacket color | CommScope® |  | P-DS | Fiber indoor cable
760225730 | P-048-DZ-8W-FMUBK | Variant of P-DZ | Fiber indoor cable, TeraSPEED® Plenum Distribution, interlocking aluminum armored with plenum jacket, Singlemode G.652.D and G.657.A1, 48 fiber multi-unit with 12 fiber subunits, gel-free, Feet jacket marking, Black jacket color | CommScope® |  | P-DZ | Fiber indoor cable
760229435 | P-048-DS-5G-FMULM | Variant of P-DS | Fiber indoor cable, LazrSPEED® Plenum Distribution, 48-Fiber Multi-Unit with 12-Fiber Subunits, Multimode OM5, Gel-free, Feet jacket marking, Lime green jacket color | CommScope® |  | P-DS | Fiber indoor cable
760229534 | P-024-DZ-5G-FSULM | Variant of P-DZ | Fiber indoor cable, LazrSPEED® Plenum Distribution, interlocking aluminum armored with plenum jacket, 24 fiber single-unit, Gel-free, Multimode OM5, Feet jacket marking, Lime green jacket color | CommScope® |  | P-DZ | Fiber indoor cable
760229443 | P-072-DS-5G-FMULM | Variant of P-DS | Fiber indoor cable, LazrSPEED® Plenum Distribution, 72-Fiber Multi-Unit with 12-Fiber Subunits, Multimode OM5, Gel-free, Feet jacket marking, Lime green jacket color | CommScope® |  | P-DS | Fiber indoor cable
760229542 | P-036-DZ-5G-FMULM | Variant of P-DZ | Fiber indoor cable, LazrSPEED® Plenum Distribution, interlocking aluminum armored with plenum jacket, Multimode OM5, 36 fiber multi-unit with 12 fiber subunits, Lime-green jacket color, Feet cable marking | CommScope® |  | P-DZ | Fiber indoor cable
760229351 | P-002-DS-5G-FSULM | Variant of P-DS | Fiber indoor cable, LazrSPEED® Plenum Distribution Cable, 2 fiber single-unit, Multimode OM5, Feet jacket marking, Lime green jacket color | CommScope® |  | P-DS | Fiber indoor cable
760229799 | R-072-DS-5G-FMULM | Variant of R-DS | Fiber indoor cable, LazrSPEED® Riser Distribution, 72 fiber Multi-Unit with 12-Fiber Subunits, Multimode OM5, Gel-free, Feet jacket marking, Lime green jacket color | CommScope® |  | R-DS | Fiber indoor cable
760229807 | R-096-DS-5G-FMULM | Variant of R-DS | Fiber indoor cable, LazrSPEED® Riser Distribution, 96 fiber Multi-Unit with 12-Fiber Subunits, Multimode OM5, Gel-free, Feet jacket marking, Lime green jacket color | CommScope® |  | R-DS | Fiber indoor cable
760229468 | P-144-DS-5G-FMULM | Variant of P-DS | Fiber indoor cable, LazrSPEED® Plenum Distribution, 144-Fiber Multi-Unit with 12-Fiber Subunits, Multimode OM5, Gel-free, Feet jacket marking, Lime green jacket color | CommScope® |  | P-DS | Fiber indoor cable
760229567 | P-072-DZ-5G-FMULM | Variant of P-DZ | Fiber indoor cable, LazrSPEED® Plenum Distribution, interlocking aluminum armored with plenum jacket, Multimode OM5, 72 fiber multi-unit with 12 fiber subunits, Lime-green jacket color, Feet cable marking | CommScope® |  | P-DZ | Fiber indoor cable
760229385 | P-008-DS-5G-FSULM | Variant of P-DS | Fiber indoor cable, LazrSPEED® Plenum Distribution Cable, 8 fiber single-unit, Multimode OM5, Feet jacket marking, Lime green jacket color | CommScope® |  | P-DS | Fiber indoor cable
760229716 | R-004-DS-5G-FSULM | Variant of R-DS | Fiber indoor cable, LazrSPEED® Riser Distribution, 4-Fiber Single-Unit, Multimode OM5, Feet jacket marking, Lime green jacket color | CommScope® |  | R-DS | Fiber indoor cable
760229393 | P-012-DS-5G-FSULM | Variant of P-DS | Fiber indoor cable, LazrSPEED® Plenum Distribution, 12 fiber single-unit, Multimode OM5, Lime green jacket color | CommScope® |  | P-DS | Fiber indoor cable
760229831 | R-002-DZ-5G-FSULM | Variant of R-DZ | Fiber indoor cable, LazrSPEED® Riser Distribution Interlocking Aluminum Armored with Riser Jacket 2-Fiber Single-Unit, Gel-free, Multimode OM5, Feet jacket marking, Lime green jacket color | CommScope® |  | R-DZ | Fiber indoor cable
760229724 | R-006-DS-5G-FSULM | Variant of R-DS | Fiber indoor cable, LazrSPEED® Riser Distribution, Multimode OM5, 6 fiber single-unit, Feet jacket marking, Lime green jacket color | CommScope® |  | R-DS | Fiber indoor cable
760229583 | P-144-DZ-5G-FMULM | Variant of P-DZ | Fiber indoor cable, LazrSPEED® Plenum Distribution, interlocking aluminum armored with plenum jacket, Multimode OM5, 144 fiber multi-unit with 12 fiber subunits, Lime-green jacket color, Feet cable marking | CommScope® |  | P-DZ | Fiber indoor cable
760229849 | R-004-DZ-5G-FSULM | Variant of R-DZ | Fiber indoor cable, LazrSPEED® Riser Distribution Interlocking Aluminum Armored with Riser Jacket 4-Fiber Single-Unit, Gel-free, Multimode OM5, Feet jacket marking, Lime green jacket color | CommScope® |  | R-DZ | Fiber indoor cable
760229906 | R-036-DZ-5G-FMULM | Variant of R-DZ | Fiber indoor cable, LazrSPEED® Riser Distribution, interlocking aluminum armored, Multimode OM5, 36 fiber multi-unit with 12 fiber subunits, Lime-green jacket color, Feet cable marking | CommScope® |  | R-DZ | Fiber indoor cable
760212217 | N-144-CN-RB-F12YL/8W/99E | Variant of N-CN | Fiber Indoor Cable, LSZH Riser, All-Dielectric, Central Tube Ribbon, Singlemode, G.652.D and G.657.A1, 144 Fibers, Gel-free, Feet jacket marking, Yellow jacket color | CommScope® |  | N-CN | Fiber indoor cable
760212225 | N-012-CN-RB-F12AQ/5Y/99E | Variant of N-CN | Fiber Indoor Cable, LSZH Riser, All-Dielectric, Central Tube Ribbon, Multimode, OM3, bend insensitive, 12 Fibers, Gel-free, Feet jacket marking, Aqua jacket color | CommScope® |  | N-CN | Fiber indoor cable
760212233 | N-024-CN-RB-F12AQ/5Y/99E | Variant of N-CN | Fiber Indoor Cable, LSZH Riser, All-Dielectric, Central Tube Ribbon, Multimode, OM3, bend insensitive, 24 Fibers, Gel-free, Feet jacket marking, Aqua jacket color | CommScope® |  | N-CN | Fiber indoor cable
760212316 | N-024-CN-RB-F12AQ/5X/99E | Variant of N-CN | Fiber Indoor Cable, LSZH Riser, All-Dielectric, Central Tube Ribbon, Multimode, OM4, bend insensitive, 24 Fibers, Gel-free, Feet jacket marking, Aqua jacket color | CommScope® |  | N-CN | Fiber indoor cable
760212324 | N-036-CN-RB-F12AQ/5X/99E | Variant of N-CN | Fiber Indoor Cable, LSZH Riser, All-Dielectric, Central Tube Ribbon, Multimode, OM4, bend insensitive, 36 Fibers, Gel-free, Feet jacket marking, Aqua jacket color | CommScope® |  | N-CN | Fiber indoor cable
760212258 | N-048-CN-RB-F12AQ/5Y/99E | Variant of N-CN | Fiber Indoor Cable, LSZH Riser, All-Dielectric, Central Tube Ribbon, Multimode, OM3, bend insensitive, 48 Fibers, Gel-free, Feet jacket marking, Aqua jacket color | CommScope® |  | N-CN | Fiber indoor cable
760212167 | N-036-CN-RB-F12YL/8W/99E | Variant of N-CN | Fiber Indoor Cable, LSZH Riser, All-Dielectric, Central Tube Ribbon, Singlemode, G.652.D and G.657.A1, 36 Fibers, Gel-free, Feet jacket marking, Yellow jacket color | CommScope® |  | N-CN | Fiber indoor cable
760212175 | N-048-CN-RB-F12YL/8W/99E | Variant of N-CN | Fiber Indoor Cable, LSZH Riser, All-Dielectric, Central Tube Ribbon, Singlemode, G.652.D and G.657.A1, 48 Fibers, Gel-free, Feet jacket marking, Yellow jacket color | CommScope® |  | N-CN | Fiber indoor cable
760212274 | N-072-CN-RB-F12AQ/5Y/99E | Variant of N-CN | Fiber Indoor Cable, LSZH Riser, All-Dielectric, Central Tube Ribbon, Multimode, OM3, bend insensitive, 72 Fibers, Gel-free, Feet jacket marking, Aqua jacket color | CommScope® |  | N-CN | Fiber indoor cable
760212282 | N-096-CN-RB-F12AQ/5Y/99E | Variant of N-CN | Fiber indoor cable, LSZH Riser All-Dielectric Central Tube Ribbon, 96 fiber, Multimode OM3 bend insensitive, Feet jacket marking, Aqua jacket color | CommScope® |  | N-CN | Fiber indoor cable
760212357 | N-072-CN-RB-F12AQ/5X/99E | Variant of N-CN | Fiber Indoor Cable, LSZH Riser, All-Dielectric, Central Tube Ribbon, Multimode, OM4, bend insensitive, 72 Fibers, Gel-free, Feet jacket marking, Aqua jacket color | CommScope® |  | N-CN | Fiber indoor cable
760212373 | N-144-CN-RB-F12AQ/5X/99E | Variant of N-CN | Fiber Indoor Cable, LSZH Riser, All-Dielectric, Central Tube Ribbon, Multimode, OM4, bend insensitive, 144 Fibers, Gel-free, Feet jacket marking, Aqua jacket color | CommScope® |  | N-CN | Fiber indoor cable
760149518 | P-002-DS-6F-FSUBK | Variant of P-DS | OptiSPEED® Plenum Distribution Cable, 2 fiber single-unit | CommScope® |  | P-DS | Fiber indoor cable |  | Discontinued
760151357 | P-008-DS-5M-FSUOR | Variant of P-DS | LazrSPEED® Plenum Distribution Cable, 8 fiber single-unit | CommScope® |  | P-DS | Fiber indoor cable |  | Discontinued
760151365 | P-024-DS-5M-FSUOR | Variant of P-DS | LazrSPEED® Plenum Distribution Cable 24-Fiber Single-Unit | CommScope® |  | P-DS | Fiber indoor cable |  | Discontinued
760151373 | P-144-DS-5M-FMUOR | Variant of P-DS | LazrSPEED® Plenum Distribution Cable, 144 fiber multi-unit with 12 fiber subunits | CommScope® |  | P-DS | Fiber indoor cable |  | Discontinued
760152496 | R-036-DS-8W-FMUOR | Variant of R-DS | Fiber indoor cable, TeraSPEED® Riser Distribution, 36 fiber multi-unit with 12 fiber subunits, Singlemode G.652.D and G.657.A1, Gel-free, Feet jacket marking, Orange jacket color | CommScope® |  | R-DS | Fiber indoor cable
760152397 | R-004-DS-5K-FSUBR | Variant of R-DS | Fiber indoor cable, LazrSPEED® Riser Distribution, 4-Fiber Single-Unit, Multimode OM4, Feet jacket marking, Brown jacket color | CommScope® |  | R-DS | Fiber indoor cable
760152413 | R-024-DS-5K-FSUBR | Variant of R-DS | Fiber indoor cable, LazrSPEED® Riser Distribution, 24-Fiber Single-Unit, Multimode OM4, Feet jacket marking, Brown jacket color | CommScope® |  | R-DS | Fiber indoor cable
760152421 | R-024-DS-5K-FSUYL | Variant of R-DS | Fiber indoor cable, LazrSPEED® Riser Distribution, 24-Fiber Single-Unit, Multimode OM4, Feet jacket marking, Yellow jacket color | CommScope® |  | R-DS | Fiber indoor cable
760154005 | P-024-DZ-5M-FSUGR | Variant of P-DZ | LazrSPEED® Plenum Distribution Cable, interlocking aluminum armored with plenum jacket, 24 fiber single-unit | CommScope® |  | P-DZ | Fiber indoor cable |  | Discontinued
760154013 | R-024-DS-5M-FSURD | Variant of R-DS | LazrSPEED® Riser Distribution Cable, 24 fiber single-unit | CommScope® |  | R-DS | Fiber indoor cable |  | Discontinued
760154641 | R-036-DS-CM-FMUOR/8W012/5M024 | Variant of R-DS | TeraSPEED® Riser Distribution Cable, 36 fiber multi-unit with 12 fiber subunits | CommScope® |  | R-DS | Fiber indoor cable |  | Discontinued
760155721 | P-004-DS-5L-FSUOR | Variant of P-DS | Fiber indoor cable, LazrSPEED® Plenum Distribution Cable, 4 fiber single-unit, Multimode OM3, Feet jacket marking, Orange jacket color | CommScope® |  | P-DS | Fiber indoor cable
760155911 | P-018-DS-5K-FSUAQ | Variant of P-DS | Fiber indoor cable, LazrSPEED® Plenum Distribution Cable, 18 fiber single-unit, Multimode OM4, Feet jacket marking, Aqua jacket color | CommScope® |  | P-DS | Fiber indoor cable
760242275 | N-864-CN-RR-F12YL/8G1/99G/C | Variant of N-CN | Fiber indoor outdoor cable, All-Dielectric, LSZH/Riser-Rated, Gel-Free, Central Tube Rollable Ribbon, 864 fiber, Singlemode G.657.A2, Feet jacket marking, Yellow jacket color, Cca flame rating | CommScope® |  | N-CN | Fiber indoor cable
760242443 | P-048-DS-CM-FMULM/8W024/5G024 | Variant of P-DS | Fiber indoor cable, TeraSPEED® Plenum Distribution, 48 fiber multi-unit with 12 fiber subunits, Composite OM5 and G.652.D and G.657.A1, Gel-free, Feet jacket marking, Lime green jacket color | CommScope® |  | P-DS | Fiber indoor cable
760242733 | P-012-DZ-5L-FSURD | Variant of P-DZ | Fiber indoor cable, LazrSPEED® Plenum Distribution, interlocking aluminum armored with plenum jacket, 12 fiber single-unit, Gel-free, Multimode OM3, Feet jacket marking, Red jacket color | CommScope® |  | P-DZ | Fiber indoor cable
760242735 | P-012-DZ-5L-FSUYL | Variant of P-DZ | Fiber indoor cable, LazrSPEED® Plenum Distribution, interlocking aluminum armored with plenum jacket, 12 fiber single-unit, Gel-free, Multimode OM3, Feet jacket marking, Yellow jacket color | CommScope® |  | P-DZ | Fiber indoor cable
760252292 | L-002-ZT-5K-M15OR | Variant of L-ZT | Fiber indoor cable, TeraSPEED® Plenum Light Duty Interconnect Cordage, 2 fiber, Singlemode G.652.D and G.657.A1, Meters jacket marking, Orange jacket color | CommScope® |  | L-ZT | Fiber indoor cable
760252759 | P-002-DS-5K-FSUBL | Variant of P-DS | Fiber indoor cable, LazrSPEED® Plenum Distribution, 2 fiber single-unit, Multimode OM4, Feet jacket marking, Blue jacket color | CommScope® |  | P-DS | Fiber indoor cable
810010181/DB | L-096-LN-8W-M12YL/15D/B | Variant of L-LN | Single Jacket All-Dielectric, Gel-Free, Indoor Stranded Microsheath Tube Cable | CommScope® |  | L-LN | Fiber indoor cable
760250975 |  | Variant of N-CN | Fiber indoor cable, All-Dielectric, LSZH/Riser-Rated, Gel-Free, Central Tube 200µm Rollable Ribbon, 432 fiber, Singlemode G.657.A2/B2, Feet jacket marking, Yellow jacket color, Cca flame rating | CommScope® |  | N-CN | Fiber indoor cable
760250978 |  | Variant of N-LN | Fiber indoor cable, All-Dielectric, LSZH Riser-Rated, Gel-Free, Loose Tube Rollable 200µm Ribbon, 3456 fiber, Singlemode G.657.A2, Feet jacket marking, Yellow jacket color | CommScope® |  | N-LN | Fiber indoor cable
760255312 | L-002-DS-5Y-MSUAQ/09X/B2 | Variant of L-DS | Fiber indoor cable, Low Smoke Zero Halogen Indoor Distribution, 2 fiber single-unit, Multimode OM3, Meters jacket marking, Aqua jacket color | CommScope® |  | L-DS | Fiber indoor cable
760255317 | L-024-DS-5Y-MSUAQ/09X/B2 | Variant of L-DS | Fiber indoor cable, Low Smoke Zero Halogen Indoor Distribution, 24 fiber single-unit, Multimode OM3, Meters jacket marking, Aqua jacket color | CommScope® |  | L-DS | Fiber indoor cable
760255318 | L-002-DS-5X-MSUAQ/09X/B2 | Variant of L-DS | Fiber indoor cable, Low Smoke Zero Halogen Indoor Distribution, 2 fiber single-unit, Multimode OM4, Meters jacket marking, Aqua jacket color | CommScope® |  | L-DS | Fiber indoor cable
760255319 | L-004-DS-5X-MSUAQ/09X/B2 | Variant of L-DS | Fiber indoor cable, Low Smoke Zero Halogen Indoor Distribution, 4 fiber single-unit, Multimode OM4, Meters jacket marking, Aqua jacket color | CommScope® |  | L-DS | Fiber indoor cable
760255321 | L-008-DS-5X-MSUAQ/09X/B2 | Variant of L-DS | Fiber indoor cable, Low Smoke Zero Halogen Indoor Distribution, 8 fiber single-unit, Multimode OM4, Meters jacket marking, Aqua jacket color | CommScope® |  | L-DS | Fiber indoor cable
760255309 | L-008-DS-8Z-MSUYL/09X/B2 | Variant of L-DS | Fiber indoor cable, Low Smoke Zero Halogen Indoor Distribution, 8 fiber single-unit, Singlemode G.657.A1, Meters jacket marking, Yellow jacket color | CommScope® |  | L-DS | Fiber indoor cable
760255310 | L-012-DS-8Z-MSUYL/09X/B2 | Variant of L-DS | Fiber indoor cable, Low Smoke Zero Halogen Indoor Distribution, 12 fiber single-unit, Singlemode G.657.A1, Meters jacket marking, Yellow jacket color | CommScope® |  | L-DS | Fiber indoor cable
760146217 | R-001-SP-8W-F29WH | Variant of R-SP | Fiber indoor cable, TeraSPEED® 2.9 mm Riser Simplex, Singlemode G.652.D and G.657.A1, Feet jacket marking, White jacket color | CommScope® |  | R-SP | Fiber indoor cable
760257788 | N-288-MP-8G1-F16YL/20T/B2/200 | Variant of N-MP | Fiber indoor cable, Low Smoke Zero Halogen Riser MPO Trunk, 288 fiber with 16-fiber, 2.0 mm Subunits, Singlemode 200um G.657.A2, Feet jacket marking, Yellow jacket color, B2ca flame rating | CommScope® |  | N-MP | Fiber indoor cable
760262029 | L-096-LN-8F-M12YL/14D/GY/C | Variant of L-LN | Fiber indoor cable, Single Jacket All-Dielectric, 96 fiber, Gel-Free, Stranded Microsheath Tube, Singlemode, G.657.A1, Meters jacket marking, Yellow jacket color, Cca Flame rating. Provides Rodent Resistance | CommScope® |  | L-LN | Fiber indoor cable
760261223 | N-016-MP-RR-F16YL/8G1/99K/200/C | Variant of N-MP | Fiber indoor cable, LSZH Riser Rollable Ribbon Dual Rated Backbone, 16 fiber, Singlemode G.657.A2, feet jacket marking, Yellow jacket color, Cca flame rating | CommScope® |  | N-MP | Fiber indoor cable
760261226 | N-064-MP-RR-F16YL/8G1/99K/200/C | Variant of N-MP | Fiber indoor cable, LSZH Riser Rollable Ribbon Dual Rated Backbone, 64 fiber, Singlemode G.657.A2, feet jacket marking, Yellow jacket color, Cca flame rating | CommScope® |  | N-MP | Fiber indoor cable
760241481 | P-006-DS-5K-FSUGR | Variant of P-DS | Fiber indoor cable, LazrSPEED® Plenum Distribution Cable, 6 fiber single-unit, Multimode OM4, Feet jacket marking, Green jacket color | CommScope® |  | P-DS | Fiber indoor cable
760258683 | P-002-ZC-8G-F16GR | Variant of P-ZC | Fiber indoor cable, 1.6 mm diameter, Plenum rated, Zipcord 2-fiber, Singlemode G.657.A2, Feet jacket marking, Green jacket color | CommScope® |  | P-ZC | Fiber indoor cable
760258684 | P-002-ZC-8G-F16OR | Variant of P-ZC | Fiber indoor cable, 1.6 mm diameter, Plenum rated, Zipcord 2-fiber, Singlemode G.657.A2, Feet jacket marking, Orange jacket color | CommScope® |  | P-ZC | Fiber indoor cable
760259520 | R-1728-LN-RR-F16YL/8G1/93J/TC/200 | Variant of N-LN | Fiber indoor cable, All-Dielectric, Riser-Rated, Gel-Free, Loose Tube Rollable 200µm Ribbon, 1728 fiber, Singlemode G.657.A2, Feet jacket marking, Yellow jacket color | CommScope® |  |  | Fiber indoor cable
760262526 | N-3456-CN-RR-F16YL/8G1/97/200 | Variant of N-CN | Fiber indoor/outdoor cable, All-Dielectric, LSZH/Riser-Rated, Gel-Free, Central Tube 200µm Rollable Ribbon, 3456 fiber, Singlemode G.657.A2, Feet jacket marking, Yellow jacket color | CommScope® |  | N-CN | Fiber indoor cable
760229914 | R-048-DZ-5G-FMULM | Variant of R-DZ | Fiber indoor cable, LazrSPEED® Riser Distribution, interlocking aluminum armored, Multimode OM5, 48 fiber multi-unit with 12 fiber subunits, Lime-green jacket color, Feet cable marking | CommScope® |  | R-DZ | Fiber indoor cable
760229500 | P-008-DZ-5G-FSULM | Variant of P-DZ | Fiber indoor cable, LazrSPEED® Plenum Distribution, interlocking aluminum armored with plenum jacket, 8 fiber single-unit, Gel-free, Multimode OM5, Feet jacket marking, Lime green jacket color | CommScope® |  | P-DZ | Fiber indoor cable
760229740 | R-012-DS-5G-FSULM | Variant of R-DS | Fiber indoor cable, LazrSPEED® Riser Distribution, 12-Fiber Single-Unit, Multimode OM5, Feet jacket marking, Lime green jacket color | CommScope® |  | R-DS | Fiber indoor cable
760229922 | R-072-DZ-5G-FMULM | Variant of R-DZ | Fiber indoor cable, LazrSPEED® Riser Distribution, interlocking aluminum armored, Multimode OM5, 72 fiber multi-unit with 12 fiber subunits, Lime-green jacket color, Feet cable marking | CommScope® |  | R-DZ | Fiber indoor cable
760229930 | R-096-DZ-5G-FMULM | Variant of R-DZ | Fiber indoor cable, LazrSPEED® Riser Distribution, interlocking aluminum armored with riser jacket, 96 fiber multi-unit with 12 fiber subunits, Multimode OM5, Feet jacket marking, Lime green jacket marking | CommScope® |  | R-DZ | Fiber indoor cable
760229872 | R-012-DZ-5G-FSULM | Variant of R-DZ | Fiber indoor cable, LazrSPEED® Riser Distribution Interlocking Aluminum Armored with Riser Jacket 12-Fiber Single-Unit, Gel-free, Multimode OM5, Feet jacket marking, Lime green jacket color | CommScope® |  | R-DZ | Fiber indoor cable
760229526 | P-018-DZ-5G-FSULM | Variant of P-DZ | Fiber indoor cable, LazrSPEED® Plenum Distribution, interlocking aluminum armored with plenum jacket, 18 fiber single-unit, Gel-free, Multimode OM5, Feet jacket marking, Lime green jacket color | CommScope® |  | P-DZ | Fiber indoor cable
760229781 | R-048-DS-5G-FMULM | Variant of R-DS | Fiber indoor cable, LazrSPEED® Riser Distribution, 48 fiber Multi-Unit with 12-Fiber Subunits, Multimode OM5, Gel-free, Feet jacket marking, Lime green jacket color | CommScope® |  | R-DS | Fiber indoor cable
760231613 | N-048-DS-5G-FMULM/C | Variant of N-DS | Fiber indoor cable, LazrSPEED® Low Smoke Zero Halogen Riser Distribution, 48 fiber multi-unit with 12 fiber subunits, Gel-free, Multimode OM5, Feet jacket marking, Lime green jacket color, Cca flame rating | CommScope® |  | N-DS | Fiber indoor cable
760231621 | N-072-DS-5G-FMULM | Variant of N-DS | Fiber indoor cable, LazrSPEED® Low Smoke Zero Halogen Riser Distribution, 72 fiber multi-unit with 12 fiber subunits, Gel-free, Multimode OM5, Feet jacket marking, Lime green jacket color | CommScope® |  | N-DS | Fiber indoor cable
760232538 | P-024-CN-RB-F12YL/8G/99E | Variant of P-CN | Fiber Indoor Cable, Plenum All-Dielectric Central Tube Ribbon, 24-fiber, Singlemode G.652.D and G.657.A1, Feet jacket marking, Yellow jacket color | CommScope® |  | P-CN | Fiber indoor cable
760232272 | N-002-DZ-5G-FSULM | Variant of N-DZ | Fiber indoor cable, LazrSPEED® Riser/LSZH rated Distribution, interlocking aluminum armored, Multimode OM5, 2 fiber single-unit, Feet jacket marking, Lime-green jacket color | CommScope® |  | N-DZ | Fiber indoor cable
760232280 | N-006-DZ-5G-FSULM | Variant of N-DZ | Fiber indoor cable, LazrSPEED® Riser/LSZH rated Distribution, interlocking aluminum armored, Multimode OM5, 6 fiber single-unit, Feet jacket marking, Lime-green jacket color | CommScope® |  | N-DZ | Fiber indoor cable
760232561 | P-060-CN-RB-F12YL/8G/99E | Variant of P-CN | Fiber Indoor Cable, Plenum All-Dielectric Central Tube Ribbon, 60-fiber, Singlemode G.652.D and G.657.A1, Feet jacket marking, Yellow jacket color | CommScope® |  | P-CN | Fiber indoor cable
760232629 | P-048-CN-RB-F12AQ/5Y/99E | Variant of P-CN | Fiber Indoor Cable, Plenum All-Dielectric Central Tube Ribbon, 48-fiber, Multimode OM3 bend insensitive, Feet jacket marking, Aqua jacket color | CommScope® |  | P-CN | Fiber indoor cable
760231589 | N-012-DS-5G-FSULM/D | Variant of N-DS | Fiber indoor cable, LazrSPEED® Low Smoke Zero Halogen Riser Distribution, 12 fiber single-unit, Multimode OM5, Feet jacket marking, Lime green jacket color, Dca flame rating | CommScope® |  | N-DS | Fiber indoor cable
760232298 | N-012-DZ-5G-FSULM | Variant of N-DZ | Fiber indoor cable, LazrSPEED® Riser/LSZH rated Distribution, interlocking aluminum armored, Multimode OM5, 12 fiber single-unit, Feet jacket marking, Lime-green jacket color | CommScope® |  | N-DZ | Fiber indoor cable
760232637 | P-060-CN-RB-F12AQ/5Y/99E | Variant of P-CN | Fiber Indoor Cable, Plenum All-Dielectric Central Tube Ribbon, 60-fiber, Multimode OM3 bend insensitive, Feet jacket marking, Aqua jacket color | CommScope® |  | P-CN | Fiber indoor cable
760232306 | N-024-DZ-5G-FSULM | Variant of N-DZ | Fiber indoor cable, LazrSPEED® Riser/LSZH rated Distribution, interlocking aluminum armored, Multimode OM5, 24 fiber single-unit, Feet jacket marking, Lime-green jacket color | CommScope® |  | N-DZ | Fiber indoor cable
760232587 | P-096-CN-RB-F12YL/8G/99E | Variant of P-CN | Fiber Indoor Cable, Plenum All-Dielectric Central Tube Ribbon, 96-fiber, Singlemode G.652.D and G.657.A1, Feet jacket marking, Yellow jacket color | CommScope® |  | P-CN | Fiber indoor cable
760232603 | P-024-CN-RB-F12AQ/5Y/99E | Variant of P-CN | Fiber Indoor Cable, Multimode OM3 bend insensitive, 24 fibers, Plenum, All-Dielectric Central Tube Ribbon, Gel-free, Feet jacket marking, Aqua jacket color | CommScope® |  | P-CN | Fiber indoor cable
760232744 | P-024-CN-RB-F12AQ/5X/99E | Variant of P-CN | Fiber Indoor Cable, Plenum All-Dielectric Central Tube Ribbon, 24-fiber, Multimode OM4 bend insensitive, Feet jacket marking, Aqua jacket color | CommScope® |  | P-CN | Fiber indoor cable
760232751 | P-036-CN-RB-F12AQ/5X/99E | Variant of P-CN | Fiber Indoor Cable, Plenum All-Dielectric Central Tube Ribbon, 36-fiber, Multimode OM4 bend insensitive, Feet jacket marking, Aqua jacket color | CommScope® |  | P-CN | Fiber indoor cable
760232769 | P-048-CN-RB-F12AQ/5X/99E | Variant of P-CN | Fiber Indoor Cable, Plenum All-Dielectric Central Tube Ribbon, 48-fiber, Multimode OM4 bend insensitive, Feet jacket marking, Aqua jacket color | CommScope® |  | P-CN | Fiber indoor cable
760232785 | P-072-CN-RB-F12AQ/5X/99E | Variant of P-CN | Fiber Indoor Cable, Plenum All-Dielectric Central Tube Ribbon, 72-fiber, Multimode OM4 bend insensitive, Feet jacket marking, Aqua jacket color | CommScope® |  | P-CN | Fiber indoor cable
760235152 | P-004-DS-5K-FSURD | Variant of P-DS | LazrSPEED® Plenum Distribution Cable, 4 fiber single-unit | CommScope® |  | P-DS | Fiber indoor cable
760239655 | N-006-DS-5L-FSUWH/D | Variant of N-DS | Fiber indoor cable, LazrSPEED® Low Smoke Zero Halogen Riser Distribution, 6 fiber single-unit, Multimode OM3, Feet jacket marking, White jacket color, Dca flame rating | CommScope® |  | N-DS | Fiber indoor cable
760239656 | N-006-DS-8W-FSUBL/D | Variant of N-DS | Fiber indoor cable, TeraSPEED® Low Smoke Zero Halogen Riser Distribution, 6 fiber single-unit, Singlemode G.652.D and G.657.A1, Feet jacket marking, Blue jacket color, Dca flame rating | CommScope® |  | N-DS | Fiber indoor cable
760239675 | N-024-DS-8W-FSUWH/D | Variant of N-DS | Fiber indoor cable, TeraSPEED® Low Smoke Zero Halogen Riser Distribution, 24 fiber single-unit, Singlemode G.652.D and G.657.A1, Feet jacket marking, White jacket color, Dca flame rating | CommScope® |  | N-DS | Fiber indoor cable
760239667 | N-024-DS-5L-FSURD/D | Variant of N-DS | Fiber indoor cable, LazrSPEED® Low Smoke Zero Halogen Riser Distribution, 24 fiber single-unit, Multimode OM3, Feet jacket marking, Red jacket color, Dca flame rating | CommScope® |  | N-DS | Fiber indoor cable
760240293 | P-006-DS-5L-FSUGR | Variant of P-DS | Fiber indoor cable, LazrSPEED® Plenum Distribution Cable, 6 fiber single-unit, Multimode OM3, Feet jacket marking, Green jacket color | CommScope® |  | P-DS | Fiber indoor cable
900003177/DB | R-001-SP-8G-F29IV/WB/RNB | Variant of R-SP | All-Dielectric Indoor/Outdoor Riser Simplex Cable, Reel in Box, 1000 FT | CommScope® |  | R-SP | Fiber indoor cable
900003694/DB | R-002-DS-8G-FSUYL | Variant of R-DS | Fiber indoor cable, Riser Distribution, 2 fiber single-unit, Singlemode G.657.A2, Meters jacket marking, Yellow jacket color | CommScope® |  | R-DS | Fiber indoor cable
760245021 | L-024-LN-8F-M12YL/14D/GY/C | Variant of L-LN | Fiber indoor cable, Single Jacket All-Dielectric, Gel-Free, Stranded Microsheath Tube, 24 fibers, Singlemode, G.657.A1, Meters jacket marking, Yellow jacket color, Cca Flame rating. Provides Rodent Resistance | CommScope® |  | L-LN | Fiber indoor cable
760245018 | L-096-LN-8F-M12YL/14D/GY/C | Variant of L-LN | Fiber indoor cable, Single Jacket All-Dielectric, 96 fiber, Gel-Free, Stranded Microsheath Tube, Singlemode, G.657.A1, Meters jacket marking, Yellow jacket color, Cca Flame rating. Provides Rodent Resistance | CommScope® |  | L-LN | Fiber indoor cable
760245019 | C-072-LN-8F-M12YL/14D/GY/C | Variant of L-LN | Fiber indoor cable, Single Jacket All-Dielectric, Gel-Free, 72 fiber, Stranded Microsheath Tube, Singlemode, G.657.A1, Meters jacket marking, Yellow jacket color, Cca Flame rating. Provides Rodent Resistance | CommScope® |  | L-LN | Fiber indoor cable
760245020 | L-048-LN-8F-M12YL/14D/GY/C | Variant of L-LN | Fiber indoor cable, Single Jacket All-Dielectric, Gel-Free, Stranded Microsheath Tube cable, 48 fiber, Singlemode G.657.A1, Yellow jacket color, Cca flame rating. Provides Rodent Resistance | CommScope® |  | L-LN | Fiber indoor cable
760245203 | N-012-MP-8G1-F20YL/E | Variant of N-MP | Low Smoke Zero Halogen Riser Light Duty Interconnect Cable, 12 fiber | CommScope® |  | N-MP | Fiber indoor cable
760245324 | P-096-DS-5K-FMURS | Variant of P-DS | Fiber indoor cable, LazrSPEED® Plenum Distribution, 96-Fiber Multi-Unit with 12-Fiber Subunits, Multimode OM4, Gel-free, Feet jacket marking, Rose jacket color | CommScope® |  | P-DS | Fiber indoor cable
760245229 | P-192-CN-RR-F12YL/8G1/99E | Variant of P-CN | Fiber indoor cable, Plenum All-Dielectric Central Tube Rollable Ribbon, 192 fiber, Singlemode G.657.A2/B2, Feet jacket marking, Yellow jacket color | CommScope® |  | P-CN | Fiber indoor cable
760245230 | N-192-CN-RR-F12YL/8G1/99G/C | Variant of N-CN | Fiber indoor cable, All-Dielectric, LSZH/Riser-Rated, Gel-Free, Central Tube Rollable Ribbon, 192 fiber, Singlemode G.657.A2/B2, Feet jacket marking, Yellow jacket color, Cca flame rating | CommScope® |  | N-CN | Fiber indoor cable
760245959 | P-024-DS-8W-FSUWH | Variant of P-DS | Fiber indoor cable, TeraSPEED® Plenum Distribution, 24 fiber single-unit, Singlemode G.652.D and G.657.A1, Feet jacket marking, White jacket color | CommScope® |  | P-DS | Fiber indoor cable
760257866 | N-012-MP-5K-F12VI/SP/B2 | Variant of N-MP | LazrSPEED® Low Smoke Zero Halogen Riser MPO Trunk Cable, 12 fiber | CommScope® |  | N-MP | Fiber indoor cable
8-1594995-6 | L-048-LN-8F-M12YL/14D/AY/D | Variant of L-LN | Fiber indoor cable, Single Jacket All-Dielectric, Gel-Free, Stranded Microsheath Tube cable, 48 fiber, Singlemode G.657.A1, Yellow jacket color, Dca flame rating. Provides Rodent Resistance | CommScope® |  | L-LN | Fiber indoor cable
760026831 | R-036-DS-5K-FMUAQ | Variant of R-DS | Fiber indoor cable, LazrSPEED® Riser Distribution, 36 fiber Multi-Unit with 12-Fiber Subunits, Multimode OM4, Gel-free, Feet jacket marking, Aqua jacket color | CommScope® |  | R-DS | Fiber indoor cable
760038232 | P-002-ZC-5K-F29AQ | Variant of P-ZC | Fiber indoor cable, LazrSPEED® 2.9mm Plenum Zipcord, Multimode OM4, Feet jacket marking, Aqua jacket color | CommScope® |  | P-ZC | Fiber indoor cable
760038265 | P-001-SP-5K-F29AQ | Variant of P-SP | Fiber indoor cable, LazrSPEED® 2.9 mm Plenum, Loose tube, 1 fiber, Multimode OM4, Feet jacket marking, Aqua jacket color | CommScope® |  | P-SP | Fiber indoor cable
760042556 | P-018-DS-5L-FSUAQ | Variant of P-DS | Fiber indoor cable, LazrSPEED® Plenum Distribution Cable, 18 fiber single-unit, Multimode OM3, Feet jacket marking, Aqua jacket color | CommScope® |  | P-DS | Fiber indoor cable
760047860 | R-096-DS-5L-FMUAQ | Variant of R-DS | Fiber indoor cable, LazrSPEED® Riser Distribution, 96 fiber Multi-Unit with 12-Fiber Subunits, Multimode OM3, Gel-free, Feet jacket marking, Aqua jacket color | CommScope® |  | R-DS | Fiber indoor cable
760110106 | R-024-DS-CM-FSUAQ/8W012/5K012 | Variant of R-DS | Fiber indoor cable, TeraSPEED® Riser Distribution, Multimode composite, 24 fiber single-unit, Feet jacket marking, Aqua jacket color | CommScope® |  | R-DS | Fiber indoor cable
760057034 | P-002-DS-5K-FSUAQ | Variant of P-DS | Fiber indoor cable, LazrSPEED® Plenum Distribution Cable, 2 fiber single-unit, Multimode OM4, Feet jacket marking, Aqua jacket color | CommScope® |  | P-DS | Fiber indoor cable
760057091 | P-072-DS-CM-FMUAQ/8W036/5K036 | Variant of P-DS | Fiber indoor cable, TeraSPEED® Plenum Distribution, 72 fiber multi-unit with 12 fiber subunits, Composite OM4 and G.652.D and G.657.A1, Gel-free, Feet jacket marking, Aqua jacket color | CommScope® |  | P-DS | Fiber indoor cable
760065896 | P-018-DS-CM-FSUAQ/8W006/5K012 | Variant of P-DS | Fiber indoor cable, TeraSPEED® Plenum Distribution, 18-Fiber Single-Unit, Multimode composite, Feet jacket marking, Aqua jacket color | CommScope® |  | P-DS | Fiber indoor cable
760071134 | N-002-DS-8W-FSUYL/D | Variant of N-DS | Fiber indoor cable, TeraSPEED® Low Smoke Zero Halogen Riser Distribution, 2 fiber single-unit, Singlemode G.652.D and G.657.A1, Feet jacket marking, Yellow jacket color, Dca flame rating | CommScope® |  | N-DS | Fiber indoor cable
760074112 | N-072-DS-5K-FMUAQ | Variant of N-DS | Fiber indoor cable, LazrSPEED® Low Smoke Zero Halogen Riser Distribution, 72 fiber multi-unit with 12 fiber subunits, Gel-free, Multimode OM4, Feet jacket marking, Aqua jacket color | CommScope® |  | N-DS | Fiber indoor cable
760073353 | R-012-DS-5L-FSUBL | Variant of R-DS | Fiber indoor cable, LazrSPEED® Riser Distribution, 12-Fiber Single-Unit, Multimode OM3, Feet jacket marking, Blue jacket color | CommScope® |  | R-DS | Fiber indoor cable
760082867 | P-012-DS-5L-FSURD | Variant of P-DS | Fiber indoor cable, LazrSPEED® Plenum Distribution, 12 fiber single-unit, Multimode OM3, Feet jacket marking, Red jacket color | CommScope® |  | P-DS | Fiber indoor cable
760082875 | P-012-DS-5L-FSUYL | Variant of P-DS | Fiber indoor cable, LazrSPEED® Plenum Distribution, 12 fiber single-unit, Multimode OM3, Feet jacket marking, Yellow jacket color | CommScope® |  | P-DS | Fiber indoor cable
700009673 | P-036-DS-5L-FMUAQ | Variant of P-DS | Fiber Indoor Cable, LazrSPEED® Plenum Distribution Cable, Multimode OM3, 36 fibers with 12-fiber subunits, Gel-free, Feet jacket marking, Aqua jacket color | CommScope® |  | P-DS | Fiber indoor cable
700009681 | N-036-DS-5L-FMUAQ/C | Variant of N-DS | Fiber indoor cable, LazrSPEED® Low Smoke Zero Halogen Riser Distribution, 36 fiber multi-unit with 12 fiber subunits, Gel-free, Multimode OM3, Feet jacket marking, Aqua jacket color, Cca flame rating | CommScope® |  | N-DS | Fiber indoor cable
700009780 | N-006-DS-5L-FSUAQ/D | Variant of N-DS | Fiber indoor cable, LazrSPEED® Low Smoke Zero Halogen Riser Distribution, 6 fiber single-unit, Multimode OM3, Feet jacket marking, Aqua jacket color, Dca flame rating | CommScope® |  | N-DS | Fiber indoor cable
700009814 | P-004-DS-5L-FSUAQ | Variant of P-DS | Fiber indoor cable, LazrSPEED® Plenum Distribution Cable, 4 fiber single-unit, Multimode OM3, Feet jacket marking, Aqua jacket color | CommScope® |  | P-DS | Fiber indoor cable
700208218 | R-048-DS-5L-FMUAQ | Variant of R-DS | Fiber indoor cable, LazrSPEED® Riser Distribution, 48 fiber Multi-Unit with 12-Fiber Subunits, Multimode OM3, Gel-free, Feet jacket marking, Aqua jacket color | CommScope® |  | R-DS | Fiber indoor cable
700208127 | R-002-DS-5L-FSUAQ | Variant of R-DS | Fiber indoor cable, LazrSPEED® Riser Distribution, 2-Fiber Single-Unit, Multimode OM3, Feet jacket marking, Aqua jacket color | CommScope® |  | R-DS | Fiber indoor cable
700208135 | R-004-DS-5L-FSUAQ | Variant of R-DS | Fiber indoor cable, LazrSPEED® Riser Distribution, 4-Fiber Single-Unit, Multimode OM3, Feet jacket marking, Aqua jacket color | CommScope® |  | R-DS | Fiber indoor cable
700211147 | P-048-DS-5L-FMUAQ | Variant of P-DS | Fiber indoor cable, LazrSPEED® Plenum Distribution, 48-Fiber Multi-Unit with 12-Fiber Subunits, Multimode OM3, Gel-free, Feet jacket marking, Aqua jacket color | CommScope® |  | P-DS | Fiber indoor cable
700211154 | P-072-DS-5L-FMUAQ | Variant of P-DS | Fiber indoor cable, LazrSPEED® Plenum Distribution, 72-Fiber Multi-Unit with 12-Fiber Subunits, Multimode OM3, Gel-free, Feet jacket marking, Aqua jacket color | CommScope® |  | P-DS | Fiber indoor cable
700208176 | R-036-DS-5L-FMUAQ | Variant of R-DS | Fiber indoor cable, LazrSPEED® Riser Distribution, 36 fiber Multi-Unit with 12-Fiber Subunits, Multimode OM3, Gel-free, Feet jacket marking, Aqua jacket color | CommScope® |  | R-DS | Fiber indoor cable
700218704 | P-002-ZC-5L-F16AQ | Variant of P-ZC | Fiber indoor cable, LazrSPEED® 1.6 mm Plenum Zipcord, Multimode OM3, Feet jacket marking, Aqua jacket color | CommScope® |  | P-ZC | Fiber indoor cable
760241124 | P-048-DS-5K-FMUVI | Variant of P-DS | Fiber indoor cable, LazrSPEED® Plenum Distribution, 48-Fiber Multi-Unit with 12-Fiber Subunits, Multimode OM4, Gel-free, Feet jacket marking, Violet jacket color | CommScope® |  | P-DS | Fiber indoor cable
760238501 | R-001-SP-5G-F16LM | Variant of R-SP | Fiber indoor cable, LazrSPEED® 1.6 mm Riser Simplex, Multimode OM5, Feet jacket marking, Lime green jacket color | CommScope® |  | R-SP | Fiber indoor cable
760238502 | N-001-SP-5G-F16LM/E | Variant of N-SP | Fiber Indoor Cable, LazrSPEED® 1.6mm Low Smoke Zero Halogen Riser, 1-fiber Simplex, Multimode OM5, Feet jacket marking, Lime green jacket color, Eca Flame Rating | CommScope® |  | N-SP | Fiber indoor cable
760238954 | N-012-DS-8W-FSURS/D | Variant of N-DS | Fiber indoor cable, TeraSPEED® Low Smoke Zero Halogen Riser Distribution, 12 fiber single-unit, Singlemode G.652.D and G.657.A1, Feet jacket marking, Rose jacket color, Dca flame rating | CommScope® |  | N-DS | Fiber indoor cable
760239307 | N-144-CN-RR-F12YL/8G1/99G/C | Variant of N-CN | Fiber indoor/outdoor cable, All-Dielectric, LSZH, Riser-Rated, Gel-Free, Central Tube Rollable Ribbon, 144 fiber, Singlemode G.657.A2/B2, Feet jacket marking, Yellow jacket color, Cca flame rating | CommScope® |  | N-CN | Fiber indoor cable
760239308 | N-288-CN-RR-F12YL/8G1/99G/C | Variant of N-CN | Fiber indoor outdoor cable, All-Dielectric, LSZH/Riser-Rated, Gel-Free, Central Tube Rollable Ribbon, 288 fiber, Singlemode G.657.A2/B2, Feet jacket marking, Yellow jacket color, Cca flame rating | CommScope® |  | N-CN | Fiber indoor cable
760239556 | N-012-DS-8W-FSUWH/D | Variant of N-DS | Fiber indoor cable, TeraSPEED® Low Smoke Zero Halogen Riser Distribution, 12 fiber single-unit, Singlemode G.652.D and G.657.A1, Feet jacket marking, White jacket color, Dca flame rating | CommScope® |  | N-DS | Fiber indoor cable
760239668 | N-024-DS-5L-FSURS/D | Variant of N-DS | Fiber indoor cable, LazrSPEED® Low Smoke Zero Halogen Riser Distribution, 24 fiber single-unit, Multimode OM3, Feet jacket marking, Rose jacket color, Dca flame rating | CommScope® |  | N-DS | Fiber indoor cable
760239671 | N-024-DS-8W-FSUBL/D | Variant of N-DS | Fiber indoor cable, TeraSPEED® Low Smoke Zero Halogen Riser Distribution, 24 fiber single-unit, Singlemode G.652.D and G.657.A1, Feet jacket marking, Blue jacket color, Dca flame rating | CommScope® |  | N-DS | Fiber indoor cable
760239662 | N-012-DS-5L-FSURD/D | Variant of N-DS | Fiber indoor cable, LazrSPEED® Low Smoke Zero Halogen Riser Distribution, 12 fiber single-unit, Multimode OM3, Feet jacket marking, Red jacket color, Dca flame rating | CommScope® |  | N-DS | Fiber indoor cable
760239672 | N-024-DS-8W-FSURD/D | Variant of N-DS | Fiber indoor cable, TeraSPEED® Low Smoke Zero Halogen Riser Distribution, 24 fiber single-unit, Singlemode G.652.D and G.657.A1, Feet jacket marking, Red jacket color, Dca flame rating | CommScope® |  | N-DS | Fiber indoor cable
760239653 | N-006-DS-5L-FSURS/D | Variant of N-DS | Fiber indoor cable, LazrSPEED® Low Smoke Zero Halogen Riser Distribution, 6 fiber single-unit, Multimode OM3, Feet jacket marking, Rose jacket color, Dca flame rating | CommScope® |  | N-DS | Fiber indoor cable
760239654 | N-006-DS-5L-FSUSL/D | Variant of N-DS | Fiber indoor cable, LazrSPEED® Low Smoke Zero Halogen Riser Distribution, 6 fiber single-unit, Multimode OM3, Feet jacket marking, Slate jacket color, Dca flame rating | CommScope® |  | N-DS | Fiber indoor cable
760138750 | P-024-DS-5L-FSUYL | Variant of P-DS | Fiber indoor cable, LazrSPEED® Plenum Distribution Cable, 24 fiber single-unit, Multimode OM3, Feet jacket marking, Yellow jacket color | CommScope® |  | P-DS | Fiber indoor cable
760139766 | P-036-DS-5L-FMUGR | Variant of P-DS | Fiber indoor cable, LazrSPEED® Plenum Distribution, 36-Fiber Multi-Unit with 12-Fiber Subunits, Multimode OM3, Gel-free, Feet jacket marking, Green jacket color | CommScope® |  | P-DS | Fiber indoor cable
760140442 | P-144-DS-8W-FMUGR | Variant of P-DS | Fiber indoor cable, TeraSPEED® Plenum Distribution, 144 fiber multi-unit with 12 fiber subunits, Singlemode G.652.D and G.657.A1, Gel-free, Feet jacket marking, Green jacket color | CommScope® |  | P-DS | Fiber indoor cable
760140459 | P-144-DS-8W-FMUBR | Variant of P-DS | Fiber indoor cable, TeraSPEED® Plenum Distribution, 144 fiber multi-unit with 12 fiber subunits, Singlemode G.652.D and G.657.A1, Gel-free, Feet jacket marking, Brown jacket color | CommScope® |  | P-DS | Fiber indoor cable
760140467 | P-144-DS-8W-FMUAQ | Variant of P-DS | Fiber indoor cable, TeraSPEED® Plenum Distribution, 144 fiber multi-unit with 12 fiber subunits, Singlemode G.652.D and G.657.A1, Gel-free, Feet jacket marking, Aqua jacket color | CommScope® |  | P-DS | Fiber indoor cable
760142315 | R-002-ZC-5K-F29OR | Variant of R-ZC | LazrSPEED® 2.9 mm Riser Zipcord Cable | CommScope® |  | R-ZC | Fiber indoor cable |  | Discontinued
760140483 | P-004-DS-6F-FSURD | Variant of P-DS | OptiSPEED® Plenum Distribution Cable 4-Fiber Single-Unit | CommScope® |  | P-DS | Fiber indoor cable |  | Discontinued
760141390 | R-002-ZC-5M-F29OR | Variant of R-ZC | LazrSPEED® 2.9 mm Riser Zipcord Cable | CommScope® |  | R-ZC | Fiber indoor cable |  | Discontinued
760142430 | P-006-DS-5M-FSUOR | Variant of P-DS | LazrSPEED® Plenum Distribution Cable, 6 fiber single-unit | CommScope® |  | P-DS | Fiber indoor cable |  | Discontinued
760142703 | R-002-DS-6F-FSUBL | Variant of R-DS | OptiSPEED® Riser Distribution Cable, 2 fiber single-unit | CommScope® |  | R-DS | Fiber indoor cable |  | Discontinued
760146431 | R-048-DZ-CM-FMUAQ/8W024/5K024 | Variant of R-DZ | Fiber indoor cable, TeraSPEED® Riser Distribution, interlocking aluminum armored, Multimode/Singlemode, 48 fiber multi-unit with 12 fiber subunits, gel-free, Feet jacket marking, Aqua jacket color | CommScope® |  | R-DZ | Fiber indoor cable
760147611 | P-096-DZ-6F-FMUOR | Variant of P-DZ | OptiSPEED® Plenum Distribution Cable, interlocking aluminum armored with plenum jacket, 96 fiber multi-unit with 12 fiber subunits | CommScope® |  | P-DZ | Fiber indoor cable |  | Discontinued
760147587 | P-024-DZ-8W-FSURS | Variant of P-DZ | Fiber Indoor cable, TeraSPEED® Plenum Distribution, interlocking aluminum armored with plenum jacket, 24 fiber single-unit, Gel-free, Singlemode G.652.D and G.657.A1, Feet jacket marking, Rose jacket color | CommScope® |  | P-DZ | Fiber indoor cable
760149526 | P-004-DS-6F-FSUBK | Variant of P-DS | OptiSPEED® Plenum Distribution Cable, 4 fiber single-unit | CommScope® |  | P-DS | Fiber indoor cable |  | Discontinued
760128116 | P-024-DZ-CM-FSUAQ/8W012/5K012 | Variant of P-DZ | Fiber Indoor cable, TeraSPEED® Plenum Distribution, interlocking aluminum armored with plenum jacket, 24 fiber single-unit, Gel-free, Singlemode + Multimode OM4, Feet jacket marking, Aqua jacket color | CommScope® |  | P-DZ | Fiber indoor cable
760130187 | P-012-DZ-CM-FSUAQ/8W006/5K006 | Variant of P-DZ | Fiber Indoor cable, TeraSPEED® Plenum Distribution, interlocking aluminum armored with plenum jacket, 12 fiber single-unit, Gel-free, Singlemode + Multimode OM4, Feet jacket marking, Aqua jacket color | CommScope® |  | P-DZ | Fiber indoor cable
760130369 | P-002-ZC-5M-F29WH | Variant of P-ZC | LazrSPEED® 2.9 mm Plenum Zipcord Cable | CommScope® |  | P-ZC | Fiber indoor cable |  | Discontinued
760130823 | P-002-DS-5L-FSUYL | Variant of P-DS | Fiber indoor cable, LazrSPEED® Plenum Distribution Cable, 2 fiber single-unit, Multimode OM3, Feet jacket marking, Yellow jacket color | CommScope® |  | P-DS | Fiber indoor cable
760130831 | P-002-DS-5L-FSUOR | Variant of P-DS | Fiber indoor cable, LazrSPEED® Plenum Distribution Cable, 2 fiber single-unit, Multimode OM3, Feet jacket marking, Orange jacket color | CommScope® |  | P-DS | Fiber indoor cable
760130849 | P-002-DS-5L-FSUVI | Variant of P-DS | Fiber indoor cable, LazrSPEED® Plenum Distribution Cable, 2 fiber single-unit, Multimode OM3, Feet jacket marking, Violet jacket color | CommScope® |  | P-DS | Fiber indoor cable
760132431 | P-144-DS-8W-FMUBK | Variant of P-DS | Fiber indoor cable, TeraSPEED® Plenum Distribution, 144 fiber multi-unit with 12 fiber subunits, Singlemode G.652.D and G.657.A1, Gel-free, Feet jacket marking, black jacket color | CommScope® |  | P-DS | Fiber indoor cable
760134601 | R-072-DS-6F-FMUYL | Variant of R-DS | OptiSPEED® Riser Distribution Cable, 72 fiber multi-unit with 12 fiber subunits | CommScope® |  | R-DS | Fiber indoor cable |  | Discontinued
760133793 | P-048-DS-5L-FMUYL | Variant of P-DS | Fiber indoor cable, LazrSPEED® Plenum Distribution, 48-Fiber Multi-Unit with 12-Fiber Subunits, Multimode OM3, Gel-free, Feet jacket marking, Yellow jacket color | CommScope® |  | P-DS | Fiber indoor cable
760132761 | P-004-DS-5M-FSUVI | Variant of P-DS | LazrSPEED® Plenum Distribution Cable, 4 fiber single-unit | CommScope® |  | P-DS | Fiber indoor cable |  | Discontinued
760131441 | P-004-DS-5L-FSUBR | Variant of P-DS | Fiber indoor cable, LazrSPEED® Plenum Distribution Cable, 4 fiber single-unit, Multimode OM3, Feet jacket marking, Brown jacket color | CommScope® |  | P-DS | Fiber indoor cable
760133801 | P-096-DS-8W-FMURD | Variant of P-DS | Fiber indoor cable, TeraSPEED® Plenum Distribution, 96 fiber multi-unit with 12 fiber subunits, Singlemode G.652.D and G.657.A1, Gel-free, Feet jacket marking, Red jacket color | CommScope® |  | P-DS | Fiber indoor cable
760132415 | P-012-DS-8W-FSURD | Variant of P-DS | Fiber indoor cable, TeraSPEED® Plenum Distribution, 12-Fiber Single-Unit, Singlemode G.652.D and G.657.A1, Feet jacket marking, Red jacket color | CommScope® |  | P-DS | Fiber indoor cable
760132688 | P-096-DS-8W-FMUGR | Variant of P-DS | Fiber indoor cable, TeraSPEED® Plenum Distribution, 96 fiber multi-unit with 12 fiber subunits, Singlemode G.652.D and G.657.A1, Gel-free, Feet jacket marking, Green jacket color | CommScope® |  | P-DS | Fiber indoor cable
760133769 | P-004-DS-8W-FSURD | Variant of P-DS | Fiber indoor cable, TeraSPEED® Plenum Distribution, 4 fiber single-unit, Singlemode G.652.D and G.657.A1, Feet jacket marking, Red jacket color | CommScope® |  | P-DS | Fiber indoor cable
760132712 | P-004-DS-5M-FSURD | Variant of P-DS | LazrSPEED® Plenum Distribution Cable, 4 fiber single-unit | CommScope® |  | P-DS | Fiber indoor cable |  | Discontinued
760133777 | P-048-DS-8W-FMUGR | Variant of P-DS | Fiber indoor cable, TeraSPEED® Plenum Distribution, 48 fiber multi-unit with 12 fiber subunits, Singlemode G.652.D and G.657.A1, Gel-free, Feet jacket marking, Green jacket color | CommScope® |  | P-DS | Fiber indoor cable
760132720 | P-004-DS-5M-FSUGR | Variant of P-DS | LazrSPEED® Plenum Distribution Cable, 4 fiber single-unit | CommScope® |  | P-DS | Fiber indoor cable |  | Discontinued
760134577 | R-004-DS-6F-FSUBR | Variant of R-DS | OptiSPEED® Riser Distribution Cable, 4 fiber single-unit | CommScope® |  | R-DS | Fiber indoor cable |  | Discontinued
760134585 | R-004-DS-6F-FSUYL | Variant of R-DS | OptiSPEED® Riser Distribution Cable, 4 fiber single-unit | CommScope® |  | R-DS | Fiber indoor cable |  | Discontinued
760136499 | P-002-DS-8W-FSUAQ | Variant of P-DS | Fiber indoor cable, TeraSPEED® Plenum Distribution, 2-Fiber Single-Unit, Singlemode G.652.D and G.657.A1, Feet jacket marking, Aqua jacket color | CommScope® |  | P-DS | Fiber indoor cable
760136507 | P-024-DS-8W-FSUGR | Variant of P-DS | Fiber indoor cable, TeraSPEED® Plenum Distribution, 24 fiber single-unit, Singlemode G.652.D and G.657.A1, Feet jacket marking, Green jacket color | CommScope® |  | P-DS | Fiber indoor cable
760138636 | R-002-ZC-5M-F16BL | Variant of R-ZC | LazrSPEED® 1.6mm Riser Zipcord Cable | CommScope® |  | R-ZC | Fiber indoor cable |  | Discontinued
760138065 | P-024-DS-8W-FSUBL | Variant of P-DS | Fiber indoor cable, TeraSPEED® Plenum Distribution, 24 fiber single-unit, Singlemode G.652.D and G.657.A1, Feet jacket marking, Blue jacket color | CommScope® |  | P-DS | Fiber indoor cable
760138248 | P-002-DS-5M-FSURD | Variant of P-DS | LazrSPEED® Plenum Distribution Cable, 2 fiber single-unit | CommScope® |  | P-DS | Fiber indoor cable |  | Discontinued
760138263 | P-002-DS-5M-FSUBL | Variant of P-DS | LazrSPEED® Plenum Distribution Cable, 2 fiber single-unit | CommScope® |  | P-DS | Fiber indoor cable |  | Discontinued
760241129 | P-144-DS-8W-FMURD | Variant of P-DS | Fiber indoor cable, TeraSPEED® Plenum Distribution, 144 fiber multi-unit with 12 fiber subunits, Singlemode G.652.D and G.657.A1, Gel-free, Feet jacket marking, Red jacket color | CommScope® |  | P-DS | Fiber indoor cable
760241759 | N-004-DS-5G-FSULM/B2 | Variant of N-DS | Fiber indoor cable, LazrSPEED® Low Smoke Zero Halogen Riser Distribution Cable, 4 fiber single-unit, Gel-free, Multimode OM5, Feet jacket marking, Lime green jacket color, B2ca flame rating | CommScope® |  | N-DS | Fiber indoor cable
760241753 | N-004-DS-8W-FSUYL/B2 | Variant of N-DS | Fiber indoor cable, TeraSPEED® Low Smoke Zero Halogen Riser Distribution Cable, 4 fiber single-unit, Gel-free, Singlemode G.652.D and G.657.A1, Feet jacket marking, Yellow jacket color, B2ca flame rating | CommScope® |  | N-DS | Fiber indoor cable
760241765 | N-024-DS-8W-FSUYL/B2 | Variant of N-DS | Fiber indoor cable, TeraSPEED® Low Smoke Zero Halogen Riser Distribution, 24 fiber single-unit, Gel-free, Singlemode G.652.D and G.657.A1, Feet jacket marking, Yellow jacket color, B2ca flame rating | CommScope® |  | N-DS | Fiber indoor cable
760241755 | N-004-DS-5L-FSUAQ/B2 | Variant of N-DS | Fiber indoor cable, LazrSPEED® Low Smoke Zero Halogen Riser Distribution, 4 fiber single-unit, Gel-free, Multimode OM3, Feet jacket marking, Aqua jacket color, B2ca flame rating | CommScope® |  | N-DS | Fiber indoor cable
760194084 | P-012-DS-5L-FSUBL | Variant of P-DS | Fiber indoor cable, LazrSPEED® Plenum Distribution, 12 fiber single-unit, Multimode OM3, Feet jacket marking, Blue jacket color | CommScope® |  | P-DS | Fiber indoor cable
760194654 | R-006-DS-5L-FSURS | Variant of R-DS | Fiber indoor cable, LazrSPEED® Riser Distribution, 6-Fiber Single-Unit, Multimode OM3, Feet jacket marking, Rose jacket color | CommScope® |  | R-DS | Fiber indoor cable
760194662 | R-008-DS-5L-FSUBL | Variant of R-DS | Fiber indoor cable, LazrSPEED® Riser Distribution, 8-Fiber Single-Unit, Multimode OM3, Feet jacket marking, Blue jacket color | CommScope® |  | R-DS | Fiber indoor cable
760194175 | R-006-DZ-8W-FSUBK | Variant of R-DZ | Fiber Indoor cable, TeraSPEED® Riser Distribution, interlocking aluminum armored with riser jacket, 6 fiber single-unit, Gel-free, Singlemode G.652.D and G.657.A1, Feet jacket marking, Black jacket color | CommScope® |  | R-DZ | Fiber indoor cable
760194563 | R-012-DS-8W-FSURS | Variant of R-DS | Fiber indoor cable, TeraSPEED® Riser Distribution, Singlemode G.652.D and G.657.A1, 12 fiber single-unit, Feet jacket marking, Rose jacket color | CommScope® |  | R-DS | Fiber indoor cable
760194613 | R-002-DS-5L-FSURS | Variant of R-DS | Fiber indoor cable, LazrSPEED® Riser Distribution, 2-Fiber Single-Unit, Multimode OM3, Feet jacket marking, Rose jacket color | CommScope® |  | R-DS | Fiber indoor cable
760194639 | R-004-DS-5L-FSURS | Variant of R-DS | Fiber indoor cable, LazrSPEED® Riser Distribution, 4-Fiber Single-Unit, Multimode OM3, Feet jacket marking, Rose jacket color | CommScope® |  | R-DS | Fiber indoor cable
760199802 | P-002-DS-5K-FSUVI | Variant of P-DS | Fiber indoor cable, LazrSPEED® Plenum Distribution Cable, 2 fiber single-unit, Multimode OM4, Feet jacket marking, Violet jacket color | CommScope® |  | P-DS | Fiber indoor cable
760199810 | P-002-DS-5K-FSUGR | Variant of P-DS | Fiber indoor cable, LazrSPEED® Plenum Distribution Cable, 2 fiber single-unit, Multimode OM4, Feet jacket marking, Green jacket color | CommScope® |  | P-DS | Fiber indoor cable
760243507 | N-006-DS-5K-FSUSL/D | Variant of N-DS | Fiber indoor cable, LazrSPEED® Low Smoke Zero Halogen Riser Distribution, 6 fiber single-unit, Multimode OM4, Feet jacket marking, Slate jacket color, Dca flame rating | CommScope® |  | N-DS | Fiber indoor cable
760243186 | L-144-LN-8F-M12YL/14D/GY/C | Variant of L-LN | Fiber indoor cable, Single Jacket All-Dielectric, 144 fiber, Gel-Free, Stranded Microsheath Tube, Singlemode, G.657.A1, Meters jacket marking, Yellow jacket color, Cca Flame rating. Provides Rodent Resistance | CommScope® |  | L-LN | Fiber indoor cable
760249373 | N-012-DS-8Z-MSUYL/093 | Variant of N-DS | Fiber indoor cable, Low Smoke Zero Halogen Distribution, 12 fiber single-unit, Singlemode G.657.A1, Meters jacket marking, Yellow jacket color | CommScope® |  | N-DS | Fiber indoor cable
760249368 | N-024-DS-5X-MSUAQ/093 | Variant of N-DS | Fiber indoor cable, Low Smoke Zero Halogen Distribution, 24 fiber single-unit, Multimode OM4, Meters jacket marking, Aqua jacket color | CommScope® |  | N-DS | Fiber indoor cable
760249374 | N-024-DS-8Z-MSUYL/093 | Variant of N-DS | Fiber indoor cable, Low Smoke Zero Halogen Distribution, 24 fiber single-unit, Singlemode G.657.A1, Meters jacket marking, Yellow jacket color | CommScope® |  | N-DS | Fiber indoor cable
760245280 | N-144-CN-RR-F12YL/8G1/99L/200/C | Variant of N-CN | Fiber indoor/outdoor cable, All-Dielectric, LSZH/Riser-Rated, Gel-Free, Central Tube 200µm Rollable Ribbon, 144 fiber, Singlemode G.657.A2/B2, Feet jacket marking, Yellow jacket color, Cca flame rating | CommScope® |  | N-CN | Fiber indoor cable
760249561 | P-008-DS-5K-FSUBR | Variant of P-DS | Fiber indoor cable, LazrSPEED® Plenum Distribution Cable, 8 fiber single-unit, Multimode OM4, Feet jacket marking, Brown jacket color | CommScope® |  | P-DS | Fiber indoor cable
760249559 | P-024-DS-5K-FSUBK | Variant of P-DS | Fiber indoor cable, LazrSPEED® Plenum Distribution Cable, 24 fiber single-unit, Multimode OM4, Feet jacket marking, Black jacket color | CommScope® |  | P-DS | Fiber indoor cable
760249363 | N-002-DS-5X-MSUAQ/093 | Variant of N-DS | Fiber indoor cable, Low Smoke Zero Halogen Distribution, 2 fiber single-unit, Multimode OM4, Meters jacket marking, Aqua jacket color | CommScope® |  | N-DS | Fiber indoor cable
760254577 | P-024-DZ-8W-FSUSL | Variant of P-DZ | Fiber indoor cable, TeraSPEED® Plenum Distribution, interlocking aluminum armored with plenum jacket, 24 fiber single-unit, Singlemode G.652.D and G.657.A1, Feet jacket marking, Slate jacket color | CommScope® |  | P-DZ | Fiber indoor cable
760254885 | R-012-DS-8W-FSUWH | Variant of R-DS | Fiber indoor cable, TeraSPEED® Riser Distribution, 12 fiber single-unit, Singlemode G.652.D and G.657.A1, Feet jacket marking, Yellow jacket color | CommScope® |  | R-DS | Fiber indoor cable
760254476 | N-012-DS-5K-FSURD/B2 | Variant of N-DS | Fiber indoor cable, LazrSPEED® Low Smoke Zero Halogen Riser Distribution, 12 fiber single-unit, Multimode OM4, Feet jacket marking, Red jacket color, B2ca flame rating | CommScope® |  | N-DS | Fiber indoor cable
760253598 | L-024-DS-5Y-MSUAQ/093/B1 | Variant of L-DS | Fiber indoor cable, Low Smoke Zero Halogen Indoor Distribution, 24 fiber single-unit, Multimode OM3, Meters jacket marking, Aqua jacket color | CommScope® |  | L-DS | Fiber indoor cable
760253600 | L-006-DS-5X-MSUAQ/093/B1 | Variant of L-DS | Fiber indoor cable, Low Smoke Zero Halogen Indoor Distribution, 6 fiber single-unit, Multimode OM4, Meters jacket marking, Aqua jacket color | CommScope® |  | L-DS | Fiber indoor cable
760249357 | N-002-DS-5Y-MSUAQ/093 | Variant of N-DS | Fiber indoor cable, Low Smoke Zero Halogen Distribution, 2 fiber single-unit, Multimode OM3, Meters jacket marking, Aqua jacket color | CommScope® |  | N-DS | Fiber indoor cable
760250037 | P-002-DS-5G-FSUYL | Variant of P-DS | Fiber indoor cable, LazrSPEED® Plenum Distribution Cable, 2 fiber single-unit, Multimode OM5, Feet jacket marking, Yellow jacket color | CommScope® |  | P-DS | Fiber indoor cable
760250038 | P-002-DS-5G-FSUOR | Variant of P-DS | Fiber indoor cable, LazrSPEED® Plenum Distribution Cable, 2 fiber single-unit, Multimode OM5, Feet jacket marking, Orange jacket color | CommScope® |  | P-DS | Fiber indoor cable
760249181 | N-002-ZC-5K-F16RS/E | Variant of N-ZC | Fiber Indoor Cable, LazrSPEED® 1.6 mm Low Smoke Zero Halogen Riser, 2-fiber Zipcord, Multimode OM4, Feet jacket marking, Rose jacket color, Eca Flame Rating | CommScope® |  | N-ZC | Fiber indoor cable
760250691 | N-024-MP-5K-F12AQ/20T/B2 | Variant of N-MP | Fiber indoor cable, LazrSPEED® Low Smoke Zero Halogen Riser MPO Trunk, 24 fiber with 12 fiber 2.0mm subunits, Gel-free, Multimode OM4, Feet jacket marking, Aqua jacket color, B2ca flame rating | CommScope® |  | N-MP | Fiber indoor cable
760250696 | N-144-MP-5K-F12AQ/20T/B2 | Variant of N-MP | Fiber indoor cable, LazrSPEED® Low Smoke Zero Halogen Riser MPO Trunk, 144 fiber with 2.0mm Subunits, Multimode OM4, Gel-free, Feet jacket marking, Aqua jacket color, B2ca Flame rating | CommScope® |  | N-MP | Fiber indoor cable
810009807/DB | L-012-LN-8F-M12YL/14D/GY/C | Variant of L-LN | Fiber indoor cable, Single Jacket All-Dielectric, Gel-Free, Stranded Microsheath Tube, 12 fibers, Singlemode, G.657.A1, Meters jacket marking, Yellow jacket color, Cca Flame rating. Provides Rodent Resistance | CommScope® |  | L-LN | Fiber indoor cable
810009808/DB | L-024-LN-8F-M12YL/14D/GY/C | Variant of L-LN | Fiber indoor cable, Single Jacket All-Dielectric, Gel-Free, Stranded Microsheath Tube, 24 fibers, Singlemode, G.657.A1, Meters jacket marking, Yellow jacket color, Cca Flame rating. Provides Rodent Resistance | CommScope® |  | L-LN | Fiber indoor cable
810009809/DB | L-048-LN-8F-M12YL/14D/GY/C | Variant of L-LN | Fiber indoor cable, Single Jacket All-Dielectric, Gel-Free, 48 fibers, Stranded Microsheath Tube, Singlemode, G.657.A1, Meters jacket marking, Yellow jacket color, Cca Flame rating. Provides Rodent Resistance | CommScope® |  | L-LN | Fiber indoor cable
810009810/DB | L-072-LN-8F-M12YL/14D/GY/C | Variant of L-LN | Fiber indoor cable, Single Jacket All-Dielectric, Gel-Free, 72 fiber, Stranded Microsheath Tube, Singlemode, G.657.A1, Meters jacket marking, Yellow jacket color, Cca Flame rating. Provides Rodent Resistance | CommScope® |  | L-LN | Fiber indoor cable
810009812/DB | L-144-LN-8F-M12YL/14D/GY/C | Variant of L-LN | Fiber indoor cable, Single Jacket All-Dielectric, 144 fiber, Gel-Free, Stranded Microsheath Tube, Singlemode, G.657.A1, Meters jacket marking, Yellow jacket color, Cca Flame rating. Provides Rodent Resistance | CommScope® |  | L-LN | Fiber indoor cable
810009798/DB | N-024-DS-8W-MSUYL/B2 | Variant of N-DS | Fiber indoor cable, TeraSPEED® Low Smoke Zero Halogen Riser Distribution, 24 fiber single-unit, Gel-free, Singlemode G.652.D and G.657.A1, Meters jacket marking, Yellow jacket color, B2ca flame rating | CommScope® |  | N-DS | Fiber indoor cable
760248861 | N-008-DS-5L-FSUAQ/B2 | Variant of N-DS | Fiber indoor cable, LazrSPEED® Low Smoke Zero Halogen Riser Distribution, 8 fiber single-unit, Multimode OM3, Feet jacket marking, Aqua jacket color, B2ca flame rating | CommScope® |  | N-DS | Fiber indoor cable
760248874 | N-012-DS-8W-FSUYL/B2 | Variant of N-DS | Fiber indoor cable, TeraSPEED® Low Smoke Zero Halogen Riser Distribution, 12 fiber single-unit, Singlemode G.652.D and G.657.A1, Feet jacket marking, Yellow jacket color, B2ca flame rating | CommScope® |  | N-DS | Fiber indoor cable
760249005 | P-012-MP-8G1-F12YL/20T | Variant of P-MP | Fiber indoor cable, Plenum for MPO Trunks, 12 fiber, Singlemode G.657.A2, Feet jacket marking, Yellow jacket color, Light Duty | CommScope® |  | P-MP | Fiber indoor cable
760249008 | P-048-MP-8G1-F12YL/20T | Variant of P-MP | Fiber indoor cable, Plenum MPO Trunk, 48 fiber multi-unit with 12 fiber subunits, Singlemode G.657.A2, Feet jacket marking, Yellow jacket color, Light Duty | CommScope® |  | P-MP | Fiber indoor cable
760249010 | P-096-MP-8G1-F12YL/20T | Variant of P-MP | Fiber Indoor Cable, Plenum MPO Trunk, 96 fiber multi-unit with 12 fiber subunits, Singlemode G.657.A2, Gel-free, Feet jacket marking, Yellow jacket color, Light Duty | CommScope® |  | P-MP | Fiber indoor cable
760253910 | R-036-DS-8G-FMUYL | Variant of R-DS | Fiber indoor cable, Riser Distribution, 36 fiber multi-unit with 12 fiber subunits, Singlemode G.657.A2, Feet jacket marking, Yellow jacket color | CommScope® |  | R-DS | Fiber indoor cable
760254477 | P-008-DS-5K-FSUBL | Variant of P-DS | Fiber indoor cable, LazrSPEED® Plenum Distribution, 8 fiber single-unit, Multimode OM4, Feet jacket marking, Blue jacket color | CommScope® |  | P-DS | Fiber indoor cable
760254542 | L-004-DS-5X-MSUAQ/093/B1 | Variant of L-DS | Fiber indoor cable, Low Smoke Zero Halogen Indoor Distribution, 4 fiber single-unit, Multimode OM4, Meters jacket marking, Aqua jacket color | CommScope® |  | L-DS | Fiber indoor cable
760254543 | L-012-DS-5X-MSUAQ/093/B1 | Variant of L-DS | Fiber indoor cable, Low Smoke Zero Halogen Indoor Distribution, 12 fiber single-unit, Multimode OM4, Meters jacket marking, Aqua jacket color | CommScope® |  | L-DS | Fiber indoor cable
760254544 | L-024-DS-5X-MSUAQ/093/B1 | Variant of L-DS | Fiber indoor cable, Low Smoke Zero Halogen Indoor Distribution, 24 fiber single-unit, Multimode OM4, Meters jacket marking, Aqua jacket color | CommScope® |  | L-DS | Fiber indoor cable
760256341 | P-024-DS-5K-FSUBL | Variant of P-DS | Fiber indoor cable, LazrSPEED® Plenum Distribution Cable, 24 fiber single-unit, Multimode OM4, Feet jacket marking, Blue jacket color | CommScope® |  | P-DS | Fiber indoor cable
810010178/DB | L-024-LN-8W-M12YL/15D/B | Variant of L-LN | Single Jacket All-Dielectric, Gel-Free, Indoor Stranded Microsheath Tube Cable | CommScope® |  | L-LN | Fiber indoor cable
760248052 | L-048-LN-5K-M12AQ/14D/GY/C | Variant of L-LN | Fiber indoor cable, Single Jacket All-Dielectric, Gel-Free, 48 fibers, Stranded Microsheath Tube, Multimode OM4, Meters jacket marking, Aqua jacket color, Cca Flame rating. Provides Rodent Resistance | CommScope® |  | L-LN | Fiber indoor cable
760246170 | L-024-LN-5K-M12AQ/14D/GY/C | Variant of L-LN | Fiber indoor cable, Single Jacket All-Dielectric, Gel-Free, Stranded Microsheath Tube, 24 fibers, Multimode OM4, Meters jacket marking, Aqua jacket color, Cca Flame rating. Provides Rodent Resistance | CommScope® |  | L-LN | Fiber indoor cable
760251599 | P-004-DS-5K-FSUYL | Variant of P-DS | Fiber indoor cable, LazrSPEED® Plenum Distribution Cable, 4 fiber single-unit, Multimode OM4, Feet jacket marking, Yellow jacket color | CommScope® |  | P-DS | Fiber indoor cable
760251601 | P-006-DS-5K-FSUOR | Variant of P-DS | Fiber indoor cable, LazrSPEED® Plenum Distribution Cable, 6 fiber single-unit, Multimode OM4, Feet jacket marking, Orange jacket color | CommScope® |  | P-DS | Fiber indoor cable
760251514 | P-072-MP-RR-F12YL/8G1/99N | Variant of P-MP | Indoor Plenum Rollable Ribbon Backbone Cable | CommScope® |  | P-MP | Fiber indoor cable
760251518 | N-072-MP-RR-F12YL/8G1/99N/C | Variant of N-MP | Fiber indoor cable, LSZH Riser Rollable Ribbon Dual Rated Backbone, 72 fiber, Singlemode G.657.A2/B2, Feet jacket marking, Yellow jacket color, Cca flame rating | CommScope® |  | N-MP | Fiber indoor cable
760251519 | N-096-MP-RR-F12YL/8G1/99N/C | Variant of N-MP | Fiber indoor cable, LSZH Riser Rollable Ribbon Dual Rated Backbone, 96 fiber, Singlemode G.657.A2/B2, Feet jacket marking, Yellow jacket color, Cca flame rating | CommScope® |  | N-MP | Fiber indoor cable
760252452 | P-024-DS-5K-FSUSL | Variant of P-DS | Fiber indoor cable, LazrSPEED® Plenum Distribution Cable, 24 fiber single-unit, Multimode OM4, Feet jacket marking, Slate jacket color | CommScope® |  | P-DS | Fiber indoor cable
760250977 | N-1728-LN-RR-F12YL/8G1/99L/200/C | Variant of N-LN | Fiber Indoor/Outdoor cable, All-Dielectric, LSZH Riser-Rated, Gel-Free, Loose Tube Rollable 200µm Ribbon, 1728 fiber, Singlemode G.657.A2, Feet jacket marking, Yellow jacket color | CommScope® |  | N-LN | Fiber indoor cable
760250049 | N-864-CN-RR-F12YL/8G1/99L/200/C | Variant of N-CN | Fiber indoor/outdoor cable, All-Dielectric, LSZH/Riser-Rated, Gel-Free, Central Tube 200µm Rollable Ribbon, 864 fiber, Singlemode G.657.A2/B2, Feet jacket marking, Yellow jacket color, Cca flame rating | CommScope® |  | N-CN | Fiber indoor cable
760255338 | L-002-DS-8Z-MSUYL/093/B1 | Variant of L-DS | Fiber indoor cable, Low Smoke Zero Halogen Indoor Distribution, 2 fiber single-unit, singlemode, G.657.A1, Meters jacket marking, Yellow jacket color | CommScope® |  | L-DS | Fiber indoor cable
760248051 | L-012-LN-5K-M12AQ/14D/GY/C | Variant of L-LN | Fiber indoor cable, Single Jacket All-Dielectric, Gel-Free, Stranded Microsheath Tube, 12 fibers, Multimode OM4, Meters jacket marking, Aqua jacket color, Cca Flame rating. Provides Rodent Resistance | CommScope® |  | L-LN | Fiber indoor cable
760250118 | N-072-DS-5Y-MMUAQ/093 | Variant of N-DS | Fiber indoor cable, Low Smoke Zero Halogen Distribution, 72 fiber multi-unit, Multimode OM3, Meters jacket marking, Aqua jacket color | CommScope® |  | N-DS | Fiber indoor cable
760250121 | N-072-DS-5X-MMUAQ/093 | Variant of N-DS | Fiber indoor cable, Low Smoke Zero Halogen Distribution, 72 fiber multi-unit, Multimode OM4, Meters jacket marking, Aqua jacket color | CommScope® |  | N-DS | Fiber indoor cable
760250124 | N-096-DS-5Y-MMUAQ/093 | Variant of N-DS | Fiber indoor cable, Low Smoke Zero Halogen Distribution, 96 fiber multi-unit, Multimode OM3, Meters jacket marking, Aqua jacket color | CommScope® |  | N-DS | Fiber indoor cable
760250117 | N-096-DS-8Z-MMUYL/093 | Variant of N-DS | Fiber indoor cable, Low Smoke Zero Halogen Distribution, 96 fiber multi-unit, Singlemode G.657.A1, Meters jacket marking, Yellow jacket color | CommScope® |  | N-DS | Fiber indoor cable