## Products
Part Number | Part Name | Part Indicator | Description | Portfolio | Product Brand | Product Series | Product Type | Government Requirements | Status
760240000 | FACT-1ELHPL2S | Variant of FACT-PATCH-SPLICE-CHASSIS | FACT® Fiber Optic Patch/Splice Chassis, gray, 1E high, 48-port, singlemode, loaded with LC/APC adapters and C-grade pigtails, SMOUV splice tray type, left-hand patch | CommScope® | FACT® | FACT | Fiber patch/splice chassis
760262210 | FACT-1ERHPL1S-150CF | Variant of FACT-CABLED-CHASSIS | FACT® Fiber Optic Pre-cabled Chassis, gray, 1E high, 48-port, pre-cabled with 75m indoor Micro-Tube cable, singlemode LC/UPC grade C, G657A1, yellow jacket, CPR EuroClass Cca, right-hand patch | CommScope® | FACT® | FACT | Fiber patch chassis ¦ with indoor cable
760251229 | FACT-MMDL5H-A | Variant of FACT-MODULES | FACT® MPO Module, left sided, LC at front side, 2x12 fiber MPO at rear side, Ultra Low Loss (ULL) multimode OM5, wiring method A straight | CommScope® | FACT® | FACT | Fiber module
760251230 | FACT-MMDR5H-A | Variant of FACT-MODULES | FACT® MPO Module, right sided, LC at front side, 2x12 fiber MPO at rear side, Ultra Low Loss (ULL) multimode OM5, wiring method A straight | CommScope® | FACT® | FACT | Fiber module
760243094 | FACT-FRCCLHP22 | Variant of FACT-ODF | FACT® Cross-connect frame, for patching on the left |  | FACT® | FACT | Frame
760243095 | FACT-FRCCRHP22 | Variant of FACT-ODF | FACT® Cross-connect frame, for patching on the right |  | FACT® | FACT | Frame
760239897 | FACT-ACCCTULLT | Variant of FACT-CHASSIS-ACCESSORIES | FACT® Cable Termination Unit (CTU) for one cable with max. diameter of 15 mm or one flex tube of 12-16 mm (with transparent cover) |  | FACT® | FACT | Cable termination kit
760239951 | FACT-ACCCTUSIFC | Variant of FACT-CHASSIS-ACCESSORIES | FACT® Cable Termination Unit (CTU) for IFC-cables with max.diameter of 8.5mm, two units per kit |  | FACT® | FACT | Cable termination kit
760239952 | FACT-ACCCTUSLT | Variant of FACT-CHASSIS-ACCESSORIES | FACT® Cable Termination Unit (CTU) for one cable with max. diameter of 8.5 mm, two units per kit |  | FACT® | FACT | Cable termination kit
760239958 | FACT-1ESPLA04 | Variant of FACT-SPLICE-CHASSIS | FACT® Fiber Optic Splice Chassis, gray, 1E high, loaded with 12 trays for holding up to 4 ANT type splices per tray | CommScope® | FACT® | FACT | Fiber splice chassis
760239970 | FACT-4ESPLS12 | Variant of FACT-SPLICE-CHASSIS | FACT® Fiber Optic Splice Chassis, gray, 4E high, loaded with 24 trays for holding up to 12 SMOUV type splices per tray | CommScope® | FACT® | FACT | Fiber splice chassis
760239959 | FACT-1ESPLS12 | Variant of FACT-SPLICE-CHASSIS | FACT® Fiber Optic Splice Chassis, gray, 1E high, loaded with 6 trays for holding up to 12 SMOUV type splices per tray | CommScope® | FACT® | FACT | Fiber splice chassis
760239980 | FACT-1EPATS2 | Variant of FACT-PATCH-CHASSIS | FACT® Fiber Optic Patch Chassis, gray, 1E high, 24-port, singlemode, holding 2 hinged trays loaded with SC/APC adapters | CommScope® | FACT® | FACT | Fiber patch chassis
760239990 | FACT-3EPATL4 | Variant of FACT-PATCH-CHASSIS | FACT® Fiber Optic Patch Chassis, gray, 3E high, 144-port, multimode, OM4, holding 6 hinged trays loaded with LC/UPC adapters | CommScope® | FACT® | FACT | Fiber patch chassis
760240001 | FACT-2ELHPL1S | Variant of FACT-PATCH-SPLICE-CHASSIS | FACT® Fiber Optic Patch/Splice Chassis, gray, 2E high, 96-port, singlemode, loaded with LC/UPC adapters and C-grade pigtails, SMOUV splice tray type, left-hand patch | CommScope® | FACT® | FACT | Fiber patch/splice chassis
760239960 | FACT-1ESPLA12 | Variant of FACT-SPLICE-CHASSIS | FACT® Fiber Optic Splice Chassis, gray, 1E high, loaded with 8 trays for holding up to 12 ANT type splices per tray | CommScope® | FACT® | FACT | Fiber splice chassis
760239971 | FACT-4ESPLA04 | Variant of FACT-SPLICE-CHASSIS | FACT® Fiber Optic Splice Chassis, gray, 4E high, loaded with 48 trays for holding up to 4 ANT type splices per tray | CommScope® | FACT® | FACT | Fiber splice chassis
760239991 | FACT-4EPATS1 | Variant of FACT-PATCH-CHASSIS | FACT® Fiber Optic Patch Chassis, gray, 4E high, 96-port, singlemode, holding 8 hinged trays loaded with SC/UPC adapters | CommScope® | FACT® | FACT | Fiber patch chassis
760239992 | FACT-1ERHPS2S-030OD | Variant of FACT-CABLED-CHASSIS | FACT® Fiber Optic Pre-cabled Chassis, gray, 1E high, 24-port, singlemode, loaded with SC/APC adapters and C-grade pigtails, SMOUV splice tray type, 30m indoor/outdoor microsheath cable, right-hand patch | CommScope® | FACT® | FACT | Fiber patch chassis ¦ with indoor/outdoor cable
760239972 | FACT-4ESPLS04 | Variant of FACT-SPLICE-CHASSIS | FACT® Fiber Optic Splice Chassis, gray, 4E high, loaded with 48 trays for holding up to 4 SMOUV type splices per tray | CommScope® | FACT® | FACT | Fiber splice chassis
760239982 | FACT-2EPATL1 | Variant of FACT-PATCH-CHASSIS | FACT® Fiber Optic Patch Chassis, gray, 2E high, 96-port, singlemode, holding 4 hinged trays loaded with LC/UPC adapters | CommScope® | FACT® | FACT | Fiber patch chassis
760239957 | FACT-1ESPLS04 | Variant of FACT-SPLICE-CHASSIS | FACT® Fiber Optic Splice Chassis, gray, 1E high, loaded with 12 trays for holding up to 4 SMOUV type splices per tray | CommScope® | FACT® | FACT | Fiber splice chassis
760239973 | FACT-1ESPLA12HD | Variant of FACT-SPLICE-CHASSIS | FACT® Fiber Optic Splice Chassis, gray, 1E high, loaded with 12 trays for holding up to 12 ANT type splices per tray | CommScope® | FACT® | FACT | Fiber splice panel
760239983 | FACT-2EPATL2 | Variant of FACT-PATCH-CHASSIS | FACT® Fiber Optic Patch Chassis, gray, 2E high, 96-port, singlemode, holding 4 hinged trays loaded with LC/APC adapters | CommScope® | FACT® | FACT | Fiber patch chassis
760240022 | FACT-2ERHPL4S | Variant of FACT-PATCH-SPLICE-CHASSIS | FACT® Fiber Optic Patch/Splice Chassis, gray, 2E high, 96-port, multimode, OM4, loaded with LC/UPC adapters and pigtails, SMOUV splice tray type, right-hand patch | CommScope® | FACT® | FACT | Fiber patch/splice chassis
760239963 | FACT-2ESPLS12 | Variant of FACT-SPLICE-CHASSIS | FACT® Fiber Optic Splice Chassis, gray, 2E high, loaded with 12 trays for holding up to 12 SMOUV type splices per tray | CommScope® | FACT® | FACT | Fiber splice chassis
760240005 | FACT-1ERHPS2S | Variant of FACT-PATCH-SPLICE-CHASSIS | FACT® Fiber Optic Patch/Splice Chassis, gray, 1E high, 24-port, singlemode, loaded with SC/APC adapters and C-grade pigtails, SMOUV splice tray type, right-hand patch | CommScope® | FACT® | FACT | Fiber patch/splice chassis
760239984 | FACT-2EPATL4 | Variant of FACT-PATCH-CHASSIS | FACT® Fiber Optic Patch Chassis, gray, 2E high, 96-port, multimode, OM4, holding 4 hinged trays loaded with LC/UPC adapters | CommScope® | FACT® | FACT | Fiber patch chassis
760239995 | FACT-4EPATL4 | Variant of FACT-PATCH-CHASSIS | FACT® Fiber Optic Patch Chassis, gray, 4E high, 192-port, multimode, OM4, holding 8 hinged trays loaded with LC/UPC adapters | CommScope® | FACT® | FACT | Fiber patch chassis
760239964 | FACT-2ESPLA12 | Variant of FACT-SPLICE-CHASSIS | FACT® Fiber Optic Splice Chassis, gray, 2E high, loaded with 16 trays for holding up to 12 ANT type splices per tray | CommScope® | FACT® | FACT | Fiber splice chassis
760239986 | FACT-3EPATS1 | Variant of FACT-PATCH-CHASSIS | FACT® Fiber Optic Patch Chassis, gray, 3E high, 72-port, singlemode, holding 6 hinged trays loaded with SC/UPC adapters | CommScope® | FACT® | FACT | Fiber patch chassis
760240055 | FACT-4ERHPL1S | Variant of FACT-PATCH-SPLICE-CHASSIS | FACT® Fiber Optic Patch/Splice Chassis, gray, 4E high, 192-port, singlemode, loaded with LC/UPC adapters and C-grade pigtails, SMOUV splice tray type, right-hand patch | CommScope® | FACT® | FACT | Fiber patch/splice chassis
760240008 | FACT-3ELHPL2S | Variant of FACT-PATCH-SPLICE-CHASSIS | FACT® Fiber Optic Patch/Splice Chassis, gray, 3E high, 144-port, singlemode, loaded with LC/APC adapters and C-grade pigtails, SMOUV splice tray type, left-hand patch | CommScope® | FACT® | FACT | Fiber patch/splice chassis
760239998 | FACT-6EPATL2 | Variant of FACT-PATCH-CHASSIS | FACT® Fiber Optic Patch Chassis, gray, 6E high, 288-port, singlemode, holding 10 hinged trays loaded with LC/APC adapters | CommScope® | FACT® | FACT | Fiber patch chassis
760240016 | FACT-4ELHPL2A | Variant of FACT-PATCH-SPLICE-CHASSIS | FACT® Fiber Optic Patch/Splice Chassis, gray, 4E high, 192-port, singlemode, loaded with LC/APC adapters and C-grade pigtails, ANT splice tray type, left-hand patch | CommScope® | FACT® | FACT | Fiber patch/splice chassis
760240026 | FACT-1ELHPS2S-010OD | Variant of FACT-CABLED-CHASSIS | FACT® Fiber Optic Pre-cabled Chassis, gray, 1E high, 24-port, singlemode, loaded with SC/APC adapters and C-grade pigtails, ANT splice tray type, 10m indoor/outdoor microsheath cable, left-hand patch | CommScope® | FACT® | FACT | Fiber patch chassis ¦ with indoor/outdoor cable
760240056 | FACT-4ERHPL2S | Variant of FACT-PATCH-SPLICE-CHASSIS | FACT® Fiber Optic Patch/Splice Chassis, gray, 4E high, 192-port, singlemode, loaded with LC/APC adapters and C-grade pigtails, SMOUV splice tray type, right-hand patch | CommScope® | FACT® | FACT | Fiber patch/splice chassis
760240009 | FACT-3ELHPL4S | Variant of FACT-PATCH-SPLICE-CHASSIS | FACT® Fiber Optic Patch/Splice Chassis, gray, 3E high, 144-port, multimode, OM4, loaded with LC/UPC adapters and pigtails, SMOUV splice tray type, left-hand patch | CommScope® | FACT® | FACT | Fiber patch/splice chassis
760239969 | FACT-4ESPLA12 | Variant of FACT-SPLICE-CHASSIS | FACT® Fiber Optic Splice Chassis, gray, 4E high, loaded with 32 trays for holding up to 12 ANT type splices per tray | CommScope® | FACT® | FACT | Fiber splice chassis
760240057 | FACT-4ERHPL4S | Variant of FACT-PATCH-SPLICE-CHASSIS | FACT® Fiber Optic Patch/Splice Chassis, gray, 4E high, 192-port, multimode, OM4, loaded with LC/UPC adapters and pigtails, SMOUV splice tray type, right-hand patch | CommScope® | FACT® | FACT | Fiber patch/splice chassis
760240010 | FACT-3ELHPL1A | Variant of FACT-PATCH-SPLICE-CHASSIS | FACT® Fiber Optic Patch/Splice Chassis, gray, 3E high, 144-port, singlemode, loaded with LC/UPC adapters and C-grade pigtails, ANT splice tray type, left-hand patch | CommScope® | FACT® | FACT | Fiber patch/splice chassis
760239978 | FACT-4ENG4 | Variant of FACT-NG4-CHASSIS | FACT® NG4 Fiber Chassis, gray with 8 unloaded trays, 4E high, for holding 16 NG4 adapter packs or 16 NG4 MPO modules or 8 NG4 cabled LC/SC modules or 8 NG4 value added modules | CommScope® | FACT® | FACT | Fiber VAM chassis ¦ Fiber patch chassis
760239988 | FACT-3EPATL1 | Variant of FACT-PATCH-CHASSIS | FACT® Fiber Optic Patch Chassis, gray, 3E high, 144-port, singlemode, holding 6 hinged trays loaded with LC/UPC adapters | CommScope® | FACT® | FACT | Fiber patch chassis
760240061 | FACT-6ERHPL2S | Variant of FACT-PATCH-SPLICE-CHASSIS | FACT® Fiber Optic Patch/Splice Chassis, gray, 6E high, 288-port, singlemode, loaded with LC/APC adapters and C-grade pigtails, SMOUV splice tray type, right-hand patch | CommScope® | FACT® | FACT | Fiber patch/splice chassis
760240058 | FACT-4ERHPL2A | Variant of FACT-PATCH-SPLICE-CHASSIS | FACT® Fiber Optic Patch/Splice Chassis, gray, 4E high, 192-port, singlemode, loaded with LC/APC adapters and C-grade pigtails, ANT splice tray type, right-hand patch | CommScope® | FACT® | FACT | Fiber patch/splice chassis
760239979 | FACT-1EPATS1 | Variant of FACT-PATCH-CHASSIS | FACT® Fiber Optic Patch Chassis, gray, 1E high, 24-port, singlemode, holding 2 hinged trays loaded with SC/UPC adapters | CommScope® | FACT® | FACT | Fiber patch chassis
760240018 | FACT-1ERHPS1S | Variant of FACT-PATCH-SPLICE-CHASSIS | FACT® Fiber Optic Patch/Splice Chassis, gray, 1E high, 24-port, singlemode, loaded with SC/UPC adapters and C-grade pigtails, SMOUV splice tray type, right-hand patch | CommScope® | FACT® | FACT | Fiber patch/splice chassis
760240062 | FACT-6ERHPL2A | Variant of FACT-PATCH-SPLICE-CHASSIS | FACT® Fiber Optic Patch/Splice Chassis, gray, 6E high, 288-port, singlemode, loaded with LC/APC adapters and C-grade pigtails, ANT splice tray type, right-hand patch | CommScope® | FACT® | FACT | Fiber patch/splice chassis
760239989 | FACT-3EPATL2 | Variant of FACT-PATCH-CHASSIS | FACT® Fiber Optic Patch Chassis, gray, 3E high, 144-port, singlemode, holding 6 hinged trays loaded with LC/APC adapters | CommScope® | FACT® | FACT | Fiber patch chassis
760240029 | FACT-3ERHPL4S | Variant of FACT-PATCH-SPLICE-CHASSIS | FACT® Fiber Optic Patch/Splice Chassis, gray, 3E high, 144-port, multimode, OM4, loaded with LC/UPC adapters and pigtails, SMOUV splice tray type, right-hand patch | CommScope® | FACT® | FACT | Fiber patch/splice chassis
760240030 | FACT-3ERHPL1A | Variant of FACT-PATCH-SPLICE-CHASSIS | FACT® Fiber Optic Patch/Splice Chassis, gray, 3E high, 144-port, singlemode, loaded with LC/UPC adapters and C-grade pigtails, ANT splice tray type, right-hand patch | CommScope® | FACT® | FACT | Fiber patch/splice chassis
760240073 | FACT-3EPATS2 | Variant of FACT-PATCH-CHASSIS | FACT® Fiber Optic Patch Chassis, gray, 3E high, 72-port, singlemode, holding 6 hinged trays loaded with SC/APC adapters | CommScope® | FACT® | FACT | Fiber patch chassis
760240020 | FACT-2ERHPL1S | Variant of FACT-PATCH-SPLICE-CHASSIS | FACT® Fiber Optic Patch/Splice Chassis, gray, 2E high, 96-port, singlemode, loaded with LC/UPC adapters and C-grade pigtails, SMOUV splice tray type, right-hand patch | CommScope® | FACT® | FACT | Fiber patch/splice chassis
760240075 | FACT-3ELHPS2S | Variant of FACT-PATCH-SPLICE-CHASSIS | FACT® Fiber Optic Patch/Splice Chassis, gray, 3E high, 72-port, singlemode, loaded with SC/APC adapters and C-grade pigtails, SMOUV splice tray type, left-hand patch | CommScope® | FACT® | FACT | Fiber patch/splice chassis
760240076 | FACT-4EPATS2 | Variant of FACT-PATCH-CHASSIS | FACT® Fiber Optic Patch Chassis, gray, 4E high, 96-port, singlemode, holding 8 hinged trays loaded with SC/APC adapters | CommScope® | FACT® | FACT | Fiber patch chassis
760240079 | FACT-4ERHPS2S | Variant of FACT-PATCH-SPLICE-CHASSIS | FACT® Fiber Optic Patch/Splice Chassis, gray, 4E high, 96-port, singlemode, loaded with SC/APC adapters and C-grade pigtails, SMOUV splice tray type, right-hand patch | CommScope® | FACT® | FACT | Fiber patch/splice chassis
760240070 | FACT-1ERHPL2S-010OF | Variant of FACT-CABLED-CHASSIS | FACT® Fiber Optic Pre-cabled Chassis, gray, 1E high, 48-port, singlemode, loaded with LC/APC adapters and C-grade pigtails, SMOUV splice tray type, 10m indoor/outdoor microsheath cable, right-hand patch | CommScope® | FACT® | FACT | Fiber patch chassis ¦ with indoor/outdoor cable
760240184 | FACT-4ERHPS2S-050OK | Variant of FACT-CABLED-CHASSIS | FACT® Fiber Optic Pre-cabled Chassis, gray, 4E high, 96-port, singlemode, loaded with SC/APC adapters and C-grade pigtails, SMOUV splice tray type, 50m indoor/outdoor microsheath cable, right-hand patch | CommScope® | FACT® | FACT | Fiber patch chassis ¦ with indoor/outdoor cable
760240446 | FACT-1ELHPSFS | Variant of FACT-PATCH-SPLICE-CHASSIS | FACT® Fiber Optic Patch/Splice Chassis, gray, 1E high, 24-port, singlemode, loaded with SC/UPC adapters and B-grade pigtails, SMOUV splice tray type, left-hand patch | CommScope® | FACT® | FACT | Fiber patch/splice chassis
760240186 | FACT-4ELHPS2S-050OK | Variant of FACT-CABLED-CHASSIS | FACT® Fiber Optic Pre-cabled Chassis, gray, 4E high, 96-port, singlemode, loaded with SC/APC adapters and C-grade pigtails, SMOUV splice tray type, 50m indoor/outdoor microsheath cable, left-hand patch | CommScope® | FACT® | FACT | Fiber patch chassis ¦ with indoor/outdoor cable
760240432 | FACT-5EPATL1 | Variant of FACT-PATCH-CHASSIS | FACT® Fiber Optic Patch Chassis, gray, 5E high, 240-port, singlemode, holding 10 hinged trays loaded with LC/UPC adapters | CommScope® | FACT® | FACT | Fiber patch chassis
760240187 | FACT-3ELHPS2S-50OG | Variant of FACT-CABLED-CHASSIS | FACT® Fiber Optic Pre-cabled Chassis, gray, 3E high, 72-port, singlemode, loaded with SC/APC adapters and C-grade pigtails, SMOUV splice tray type, 50m indoor/outdoor microsheath cable, left-hand patch | CommScope® | FACT® | FACT | Fiber patch chassis ¦ with indoor/outdoor cable
760240450 | FACT-1ELHPL1S | Variant of FACT-PATCH-SPLICE-CHASSIS | FACT® Fiber Optic Patch/Splice Chassis, gray, 1E high, 48-port, singlemode, loaded with LC/UPC adapters and C-grade pigtails, SMOUV splice tray type, left-hand patch | CommScope® | FACT® | FACT | Fiber patch/splice chassis
760240434 | FACT-5EPATL4 | Variant of FACT-PATCH-CHASSIS | FACT® Fiber Optic Patch Chassis, gray, 5E high, 240-port, multimode, OM4, holding 10 hinged trays loaded with LC/UPC adapters | CommScope® | FACT® | FACT | Fiber patch chassis
760240459 | FACT-1ELHPSFA | Variant of FACT-PATCH-SPLICE-CHASSIS | FACT® Fiber Optic Patch/Splice Chassis, gray, 1E high, 24-port, singlemode, loaded with SC/UPC adapters and B-grade pigtails, ANT splice tray type, left-hand patch | CommScope® | FACT® | FACT | Fiber patch/splice chassis
760240453 | FACT-1ELHPLGS | Variant of FACT-PATCH-SPLICE-CHASSIS | FACT® Fiber Optic Patch/Splice Chassis, gray, 1E high, 48-port, singlemode, loaded with LC/APC adapters and B-grade pigtails, SMOUV splice tray type, left-hand patch | CommScope® | FACT® | FACT | Fiber patch/splice chassis
760240463 | FACT-1ELHPL1A | Variant of FACT-PATCH-SPLICE-CHASSIS | FACT® Fiber Optic Patch/Splice Chassis, gray, 1E high, 48-port, singlemode, loaded with LC/UPC adapters and C-grade pigtails, ANT splice tray type, left-hand patch | CommScope® | FACT® | FACT | Fiber patch/splice chassis
760240475 | FACT-2ELHPLFS | Variant of FACT-PATCH-SPLICE-CHASSIS | FACT® Fiber Optic Patch/Splice Chassis, gray, 2E high, 96-port, singlemode, loaded with LC/UPC adapters and B-grade pigtails, SMOUV splice tray type, left-hand patch | CommScope® | FACT® | FACT | Fiber patch/splice chassis
760240438 | FACT-6EPATS2 | Variant of FACT-PATCH-CHASSIS | FACT® Fiber Optic Patch Chassis, gray, 6E high, 144-port, singlemode, holding 10 hinged trays loaded with SC/APC adapters | CommScope® | FACT® | FACT | Fiber patch chassis
760240487 | FACT-2ELHPLGA | Variant of FACT-PATCH-SPLICE-CHASSIS | FACT® Fiber Optic Patch/Splice Chassis, gray, 2E high, 96-port, singlemode, loaded with LC/APC adapters and B-grade pigtails, ANT splice tray type, left-hand patch | CommScope® | FACT® | FACT | Fiber patch/splice chassis
760240500 | FACT-3ELHPSFA | Variant of FACT-PATCH-SPLICE-CHASSIS | FACT® Fiber Optic Patch/Splice Chassis, gray, 3E high, 72-port, singlemode, loaded with SC/UPC adapters and B-grade pigtails, ANT splice tray type, left-hand patch | CommScope® | FACT® | FACT | Fiber patch/splice chassis
760240457 | FACT-1ELHPS1A | Variant of FACT-PATCH-SPLICE-CHASSIS | FACT® Fiber Optic Patch/Splice Chassis, gray, 1E high, 24-port, singlemode, loaded with SC/UPC adapters and C-grade pigtails, ANT splice tray type, left-hand patch | CommScope® | FACT® | FACT | Fiber patch/splice chassis
760240488 | FACT-2ELHPL4A | Variant of FACT-PATCH-SPLICE-CHASSIS | FACT® Fiber Optic Patch/Splice Chassis, gray, 2E high, 96-port, multimode, OM4, loaded with LC/UPC adapters and pigtails, ANT splice tray type, left-hand patch | CommScope® | FACT® | FACT | Fiber patch/splice chassis
760240441 | FACT-6EPATL1 | Variant of FACT-PATCH-CHASSIS | FACT® Fiber Optic Patch Chassis, gray, 6E high, 288-port, singlemode, holding 10 hinged trays loaded with LC/UPC adapters | CommScope® | FACT® | FACT | Fiber patch chassis
760240416 | FACT-1EPATL4 | Variant of FACT-PATCH-CHASSIS | FACT® Fiber Optic Patch Chassis, gray, 1E high, 48-port, multimode, OM4, holding 2 hinged trays loaded with LC/UPC adapters | CommScope® | FACT® | FACT | Fiber patch chassis
760240504 | FACT-3ELHPL2A | Variant of FACT-PATCH-SPLICE-CHASSIS | FACT® Fiber Optic Patch/Splice Chassis, gray, 3E high, 144-port, singlemode, loaded with LC/APC adapters and C-grade pigtails, ANT splice tray type, left-hand patch | CommScope® | FACT® | FACT | Fiber patch/splice chassis
FACT-SPLITTER-CHASSIS |  | Base Product | FACT® Series Optical Splitter Chassis for FACT ODF |  |  | FACT | Fiber splitter chassis
PROPEL-XFRAME-ACCESSORIES |  | Base Product | Propel XFrame Accessories | CommScope® | Propel | PPL
760249879 | FACT-1EPATEC | Variant of FACT-PATCH-CHASSIS | FACT® Fiber Optic Patch Chassis, gray, 1E high, 24-port, single mode, holding 2 hinged trays loaded with LSH/APC adapters | CommScope® | FACT® | FACT | Fiber patch chassis
760249880 | FACT-3EPATEC | Variant of FACT-PATCH-CHASSIS | FACT® Fiber Optic Patch Chassis, gray, 3E high, 72-port, singlemode, holding 6 hinged trays loaded with LSH/APC adapters | CommScope® | FACT® | FACT | Fiber patch chassis
760249882 | FACT-6EPATEC | Variant of FACT-PATCH-CHASSIS | FACT® Fiber Optic Patch Chassis, gray, 6E high, 144-port, singlemode, holding 12 hinged trays loaded with LSH/APC adapters | CommScope® | FACT® | FACT | Fiber patch chassis
760249884 | FACT-1ELHPECA | Variant of FACT-PATCH-SPLICE-CHASSIS | FACT® Fiber Optic Patch/Splice Chassis, gray, 1E high, 24-port, singlemode, loaded with LSH/APC adapters and B-grade pigtails, ANT splice tray type, left-hand patch | CommScope® | FACT® | FACT | Fiber patch/splice chassis
760249894 | FACT-1ERHPECS | Variant of FACT-PATCH-SPLICE-CHASSIS | FACT® Fiber Optic Patch/Splice Chassis, gray, 1E high, 24-port, singlemode, loaded with LSH/APC adapters and B-grade pigtails, SMOUV splice tray type, right-hand patch | CommScope® | FACT® | FACT | Fiber patch/splice chassis
760249885 | FACT-2ELHPECS | Variant of FACT-PATCH-SPLICE-CHASSIS | FACT® Fiber Optic Patch/Splice Chassis, gray, 2E high, 48-port, singlemode, loaded with LSH/APC adapters and B-grade pigtails, SMOUV splice tray type, left-hand patch | CommScope® | FACT® | FACT | Fiber patch/splice chassis
760249897 | FACT-2ERHPECA | Variant of FACT-PATCH-SPLICE-CHASSIS | FACT® Fiber Optic Patch/Splice Chassis, gray, 2E high, 48-port, singlemode, loaded with LSH/APC adapters and B-grade pigtails, ANT splice tray type, right-hand patch | CommScope® | FACT® | FACT | Fiber patch/splice chassis
760249865 | FACT-3ERHPECA | Variant of FACT-PATCH-SPLICE-CHASSIS | FACT® Fiber Optic Patch/Splice Chassis, gray, 3E high, 72-port, singlemode, loaded with LSH/APC adapters and B-grade pigtails, ANT splice tray type, right-hand patch | CommScope® | FACT® | FACT | Fiber patch/splice chassis
760249864 | FACT-3ELHPECA | Variant of FACT-PATCH-SPLICE-CHASSIS | FACT® Fiber Optic Patch/Splice Chassis, gray, 3E high, 72-port, singlemode, loaded with LSH/APC adapters and B-grade pigtails, ANT splice tray type, left-hand patch | CommScope® | FACT® | FACT | Fiber patch/splice chassis
760249887 | FACT-3ELHPECS | Variant of FACT-PATCH-SPLICE-CHASSIS | FACT® Fiber Optic Patch/Splice Chassis, gray, 3E high, 72-port, singlemode, loaded with LSH/APC adapters and B-grade pigtails, Smouv splice tray type, left-hand patch | CommScope® | FACT® | FACT | Fiber patch/splice chassis
760249888 | FACT-4ELHPECS | Variant of FACT-PATCH-SPLICE-CHASSIS | FACT® Fiber Optic Patch/Splice Chassis, gray, 4E high, 96-port, singlemode, loaded with LSH/APC adapters and B-grade pigtails, SMOUV splice tray type, left-hand patch | CommScope® | FACT® | FACT | Fiber patch/splice chassis
760249900 | FACT-4ERHPECA | Variant of FACT-PATCH-SPLICE-CHASSIS | FACT® Fiber Optic Patch/Splice Chassis, gray, 4E high, 96-port, singlemode, loaded with LSH/APC adapters and B-grade pigtails, ANT splice tray type, right-hand patch | CommScope® | FACT® | FACT | Fiber patch/splice chassis
760249891 | FACT-5ELHPECA | Variant of FACT-PATCH-SPLICE-CHASSIS | FACT® Fiber Optic Patch/Splice Chassis, gray, 5E high, 120-port, singlemode, loaded with LSH/APC adapters and B-grade pigtails, ANT splice tray type, left-hand patch | CommScope® | FACT® | FACT | Fiber patch/splice chassis
760249901 | FACT-5ERHPECS | Variant of FACT-PATCH-SPLICE-CHASSIS | FACT® Fiber Optic Patch/Splice Chassis, gray, 5E high, 120-port, singlemode, loaded with LSH/APC adapters and B-grade pigtails, SMOUV splice tray type, right-hand patch | CommScope® | FACT® | FACT | Fiber patch/splice chassis
760249893 | FACT-6ELHPECA | Variant of FACT-PATCH-SPLICE-CHASSIS | FACT® Fiber Optic Patch/Splice Chassis, gray, 6E high, 144-port, singlemode, loaded with LSH/APC adapters and B-grade pigtails, ANT splice tray type, left-hand patch | CommScope® | FACT® | FACT | Fiber patch/splice chassis
760249866 | FACT-6ERHPECA | Variant of FACT-PATCH-SPLICE-CHASSIS | FACT® Fiber Optic Patch/Splice Chassis, gray, 6E high, 144-port, singlemode, loaded with LSH/APC adapters and B-grade pigtails, ANT splice tray type, right-hand patch | CommScope® | FACT® | FACT | Fiber patch/splice chassis
760249903 | FACT-6ERHPECS | Variant of FACT-PATCH-SPLICE-CHASSIS | FACT® Fiber Optic Patch/Splice Chassis, gray, 6E high, 144-port, singlemode, loaded with LSH/APC adapters and B-grade pigtails, SMOUV splice tray type, right-hand patch | CommScope® | FACT® | FACT | Fiber patch/splice chassis
760260582 | FACT-4ESPLA12HD | Variant of FACT-SPLICE-CHASSIS | FACT® Fiber Optic Splice Chassis, gray, 4E high, loaded with 48 trays for holding up to 12 ANT type splices per tray | CommScope® | FACT® | FACT | Fiber splice chassis
760259715 | FACT-1ELHPSFR | Variant of FACT-PATCH-SPLICE-CHASSIS | FACT® Fiber Optic Patch/Splice Chassis, gray, 1E high, 24-port, singlemode, loaded with SC/UPC adapters and B-grade pigtails, ribbonized for splicing with 12F Rollable Ribbon, Left-hand patch | CommScope® | FACT® | FACT | Fiber patch/splice chassis
760252312 | FACT-1ERHPL2R | Variant of FACT-PATCH-SPLICE-CHASSIS | FACT® Fiber Optic Patch/Splice Chassis, gray, 1E high, 48-port, singlemode, loaded with LC/APC adapters and C-grade pigtails, ribbonized for splicing with 12F Rollable Ribbon, right-hand patch | CommScope® | FACT® | FACT | Fiber patch/splice chassis
760256388 | FACT-1ERHPLGR | Variant of FACT-PATCH-SPLICE-CHASSIS | FACT® Fiber Optic Patch/Splice Chassis, gray, 1E high, 48-port, singlemode, loaded with LC/APC adapters and B-grade pigtails, ribbonized for splicing with 12F Rollable Ribbon, right-hand patch | CommScope® | FACT® | FACT | Fiber patch/splice chassis
760259699 | FACT-1ERHPSGR | Variant of FACT-PATCH-SPLICE-CHASSIS | FACT® Fiber Optic Patch/Splice Chassis, gray, 1E high, 24-port, singlemode, loaded with SC/APC adapters and B-grade pigtails, ribbonized for splicing with 12F Rollable Ribbon, right-hand patch | CommScope® | FACT® | FACT | Fiber patch/splice chassis
760252317 | FACT-2ELHPL2R | Variant of FACT-PATCH-SPLICE-CHASSIS | FACT® Fiber Optic Patch/Splice Chassis, gray, 2E high, 96-port, singlemode, loaded with LC/APC adapters and C-grade pigtails, ribbonized for splicing with 12F Rollable Ribbon, Left-hand patch | CommScope® | FACT® | FACT | Fiber patch/splice chassis
760256383 | FACT-2ELHPLFR | Variant of FACT-PATCH-SPLICE-CHASSIS | FACT® Fiber Optic Patch/Splice Chassis, gray, 2E high, 96-port, singlemode, loaded with LC/UPC adapters and B-grade pigtails, ribbonized for splicing with 12F Rollable Ribbon, Left-hand patch | CommScope® | FACT® | FACT | Fiber patch/splice chassis
760256395 | FACT-2ELHPLGR | Variant of FACT-PATCH-SPLICE-CHASSIS | FACT® Fiber Optic Patch/Splice Chassis, gray, 2E high, 96-port, singlemode, loaded with LC/APC adapters and B-grade pigtails, ribbonized for splicing with 12F Rollable Ribbon, Left-hand patch | CommScope® | FACT® | FACT | Fiber patch/splice chassis
760259716 | FACT-2ELHPSFR | Variant of FACT-PATCH-SPLICE-CHASSIS | FACT® Fiber Optic Patch/Splice Chassis, gray, 2E high, 48-port, singlemode, loaded with SC/UPC adapters and B-grade pigtails, ribbonized for splicing with 12F Rollable Ribbon, Left-hand patch | CommScope® | FACT® | FACT | Fiber patch/splice chassis
760252311 | FACT-2ERHPL2R | Variant of FACT-PATCH-SPLICE-CHASSIS | FACT® Fiber Optic Patch/Splice Chassis, gray, 2E high, 96-port, singlemode, loaded with LC/APC adapters and C-grade pigtails, ribbonized for splicing with 12F Rollable Ribbon, right-hand patch | CommScope® | FACT® | FACT | Fiber patch/splice chassis
760259711 | FACT-2ERHPSFR | Variant of FACT-PATCH-SPLICE-CHASSIS | FACT® Fiber Optic Patch/Splice Chassis, gray, 2E high, 48-port, singlemode, loaded with SC/UPC adapters and B-grade pigtails, ribbonized for splicing with 12F Rollable Ribbon, right-hand patch | CommScope® | FACT® | FACT | Fiber patch/splice chassis
760259700 | FACT-2ERHPSGR | Variant of FACT-PATCH-SPLICE-CHASSIS | FACT® Fiber Optic Patch/Splice Chassis, gray, 2E high, 48-port, singlemode, loaded with SC/APC adapters and B-grade pigtails, ribbonized for splicing with 12F Rollable Ribbon, right-hand patch | CommScope® | FACT® | FACT | Fiber patch/splice chassis
760256396 | FACT-3ELHPLGR | Variant of FACT-PATCH-SPLICE-CHASSIS | FACT® Fiber Optic Patch/Splice Chassis, gray, 3E high, 144-port, singlemode, loaded with LC/APC adapters and B-grade pigtails, ribbonized for splicing with 12F Rollable Ribbon, Left-hand patch | CommScope® | FACT® | FACT | Fiber patch/splice chassis
760259717 | FACT-3ELHPSFR | Variant of FACT-PATCH-SPLICE-CHASSIS | FACT® Fiber Optic Patch/Splice Chassis, gray, 3E high, 72-port, singlemode, loaded with SC/UPC adapters and B-grade pigtails, ribbonized for splicing with 12F Rollable Ribbon, Left-hand patch | CommScope® | FACT® | FACT | Fiber patch/splice chassis
760259707 | FACT-3ELHPSGR | Variant of FACT-PATCH-SPLICE-CHASSIS | FACT® Fiber Optic Patch/Splice Chassis, gray, 3E high, 72-port, singlemode, loaded with SC/APC adapters and B-grade pigtails, ribbonized for splicing with 12F Rollable Ribbon, Left-hand patch | CommScope® | FACT® | FACT | Fiber patch/splice chassis
760256378 | FACT-3ERHPLFR | Variant of FACT-PATCH-SPLICE-CHASSIS | FACT® Fiber Optic Patch/Splice Chassis, gray, 3E high, 144-port, singlemode, loaded with LC/UPC adapters and B-grade pigtails, ribbonized for splicing with 12F Rollable Ribbon, right-hand patch | CommScope® | FACT® | FACT | Fiber patch/splice chassis
760256390 | FACT-3ERHPLGR | Variant of FACT-PATCH-SPLICE-CHASSIS | FACT® Fiber Optic Patch/Splice Chassis, gray, 3E high, 144-port, singlemode, loaded with LC/APC adapters and B-grade pigtails, ribbonized for splicing with 12F Rollable Ribbon, right-hand patch | CommScope® | FACT® | FACT | Fiber patch/splice chassis
760259712 | FACT-3ERHPSFR | Variant of FACT-PATCH-SPLICE-CHASSIS | FACT® Fiber Optic Patch/Splice Chassis, gray, 3E high, 72-port, singlemode, loaded with SC/UPC adapters and B-grade pigtails, ribbonized for splicing with 12F Rollable Ribbon, right-hand patch | CommScope® | FACT® | FACT | Fiber patch/splice chassis
760256385 | FACT-4ELHPLFR | Variant of FACT-PATCH-SPLICE-CHASSIS | FACT® Fiber Optic Patch/Splice Chassis, gray, 4E high, 192-port, singlemode, loaded with LC/UPC adapters and B-grade pigtails, ribbonized for splicing with 12F Rollable Ribbon, Left-hand patch | CommScope® | FACT® | FACT | Fiber patch/splice chassis
760256379 | FACT-4ERHPLFR | Variant of FACT-PATCH-SPLICE-CHASSIS | FACT® Fiber Optic Patch/Splice Chassis, gray, 4E high, 192-port, singlemode, loaded with LC/UPC adapters and B-grade pigtails, ribbonized for splicing with 12F Rollable Ribbon, right-hand patch | CommScope® | FACT® | FACT | Fiber patch/splice chassis
760256391 | FACT-4ERHPLGR | Variant of FACT-PATCH-SPLICE-CHASSIS | FACT® Fiber Optic Patch/Splice Chassis, gray, 4E high, 192-port, singlemode, loaded with LC/APC adapters and B-grade pigtails, ribbonized for splicing with 12F Rollable Ribbon, right-hand patch | CommScope® | FACT® | FACT | Fiber patch/splice chassis
760252326 | FACT-5ELHPL1R | Variant of FACT-PATCH-SPLICE-CHASSIS | FACT® Fiber Optic Patch/Splice Chassis, gray, 5E high, 240-port, singlemode, loaded with LC/UPC adapters and C-grade pigtails, ribbonized for splicing with 12F Rollable Ribbon, Left-hand patch | CommScope® | FACT® | FACT | Fiber patch/splice chassis
760259719 | FACT-5ELHPSFR | Variant of FACT-PATCH-SPLICE-CHASSIS | FACT® Fiber Optic Patch/Splice Chassis, gray, 5E high, 120-port, singlemode, loaded with SC/UPC adapters and B-grade pigtails, ribbonized for splicing with 12F Rollable Ribbon, Left-hand patch | CommScope® | FACT® | FACT | Fiber patch/splice chassis
760259709 | FACT-5ELHPSGR | Variant of FACT-PATCH-SPLICE-CHASSIS | FACT® Fiber Optic Patch/Splice Chassis, gray, 5E high, 120-port, singlemode, loaded with SC/APC adapters and B-grade pigtails, ribbonized for splicing with 12F Rollable Ribbon, Left-hand patch | CommScope® | FACT® | FACT | Fiber patch/splice chassis
760252308 | FACT-5ERHPL2R | Variant of FACT-PATCH-SPLICE-CHASSIS | FACT® Fiber Optic Patch/Splice Chassis, gray, 5E high, 240-port, singlemode, loaded with LC/APC adapters and C-grade pigtails, ribbonized for splicing with 12F Rollable Ribbon, right-hand patch | CommScope® | FACT® | FACT | Fiber patch/splice chassis
760252313 | FACT-6ELHPL2R | Variant of FACT-PATCH-SPLICE-CHASSIS | FACT® Fiber Optic Patch/Splice Chassis, gray, 6E high, 288-port, singlemode, loaded with LC/APC adapters and C-grade pigtails, ribbonized for splicing with 12F Rollable Ribbon, Left-hand patch | CommScope® | FACT® | FACT | Fiber patch/splice chassis
760256387 | FACT-6ELHPLFR | Variant of FACT-PATCH-SPLICE-CHASSIS | FACT® Fiber Optic Patch/Splice Chassis, gray, 6E high, 288-port, singlemode, loaded with LC/UPC adapters and B-grade pigtails, ribbonized for splicing with 12F Rollable Ribbon, Left-hand patch | CommScope® | FACT® | FACT | Fiber patch/splice chassis
760259704 | FACT-6ERHPSGR | Variant of FACT-PATCH-SPLICE-CHASSIS | FACT® Fiber Optic Patch/Splice Chassis, gray, 6E high, 144-port, singlemode, loaded with SC/APC adapters and B-grade pigtails, ribbonized for splicing with 12F Rollable Ribbon, right-hand patch | CommScope® | FACT® | FACT | Fiber patch/splice chassis
760258493 | FACT-3ESPLA12HD | Variant of FACT-SPLICE-CHASSIS | FACT® Fiber Optic Splice Chassis, gray, 3E high, loaded with 36 trays for holding up to 12 ANT type splices per tray | CommScope® | FACT® | FACT | Fiber splice chassis
760258357 | PPL-FA-5U-VCM | Variant of PROPEL-XFRAME-PANELS | Propel 5RU front access fiber panel with cable trough for Propel XFrame. Accepts 24, 16 fiber or 48, 8 fiber Propel ULL modules, splice cassettes or 8 port/4 port adapter packs | CommScope® | Propel | PPL | Fiber patch panel
760258349 | PPL-FRAME-KT-WDRS | Variant of PROPEL-XFRAME | Propel XFrame with Doors. Includes Frame components with spools, back panels & 2 locking doors with keys; no side panels, 40RU | CommScope® | Propel | PPL | Frame
760254306 | FACT-3ERHPL1S-075CH | Variant of FACT-CABLED-CHASSIS | FACT® Fiber Optic Pre-cabled Chassis, gray, 3E high, 144-port, singlemode, loaded with LC/UPC adapters and pre-cabled yellow indoor micro-tube cable, 75 meters | CommScope® | FACT® | FACT | Fiber patch chassis ¦ with indoor cable
760254307 | FACT-3ERHPL1S-100CH | Variant of FACT-CABLED-CHASSIS | FACT® Fiber Optic Pre-cabled Chassis, gray, 3E high, 144-port, singlemode, loaded with LC/UPC adapters and pre-cabled yellow indoor micro-tube cable, 100 meters | CommScope® | FACT® | FACT | Fiber patch chassis ¦ with indoor cable
760254311 | FACT-3ERHPL2S-075CH | Variant of FACT-CABLED-CHASSIS | FACT® Fiber Optic Pre-cabled Chassis, gray, 3E high, 144-port, singlemode, loaded with LC/APC adapters and pre-cabled yellow indoor micro-tube cable, 75 meters | CommScope® | FACT® | FACT | Fiber patch chassis ¦ with indoor cable
760254312 | FACT-3ERHPL2S-100CH | Variant of FACT-CABLED-CHASSIS | FACT® Fiber Optic Pre-cabled Chassis, gray, 3E high, 144-port, singlemode, loaded with LC/APC adapters and pre-cabled yellow indoor micro-tube cable, 100 meters | CommScope® | FACT® | FACT | Fiber patch chassis ¦ with indoor cable
760250548 | FACT-3ERHPLGS-050CH | Variant of FACT-CABLED-CHASSIS | FACT® Fiber Optic Pre-cabled Chassis, gray, 3E high, 144-port, singlemode, loaded with LC/APC adapters and pre-cabled yellow indoor micro-tube cable, 50 meters | CommScope® | FACT® | FACT | Fiber patch chassis ¦ with indoor cable
760254119 | FACT-3ERHPLGS-075CH | Variant of FACT-CABLED-CHASSIS | FACT® Fiber Optic Pre-cabled Chassis, gray, 3E high, 144-port, singlemode, loaded with LC/APC adapters and pre-cabled yellow indoor micro-tube cable, 75 meters | CommScope® | FACT® | FACT | Fiber patch chassis ¦ with indoor cable
760244245 | FACT-3ERHPL1S-100OH | Variant of FACT-CABLED-CHASSIS | FACT® Fiber Optic Pre-cabled Chassis, gray, 3E high, 144-port, singlemode, loaded with LC/UPC adapters and pre-cabled black indoor/outdoor micro-sheath cable, 100 meters | CommScope® | FACT® | FACT | Fiber patch chassis ¦ with indoor cable
760245339 | FACT-3ERHPL2S-150OH | Variant of FACT-CABLED-CHASSIS | FACT® Fiber Optic Pre-cabled Chassis, gray, 3E high, 144-port, singlemode, loaded with LC/APC adapters and pre-cabled black indoor/outdoor micro-sheath cable, 150 meters | CommScope® | FACT® | FACT | Fiber patch chassis ¦ with indoor cable
760256382 | FACT-1ELHPLFR | Variant of FACT-PATCH-SPLICE-CHASSIS | FACT® Fiber Optic Patch/Splice Chassis, gray, 1E high, 48-port, single mode, loaded with LC/UPC adapters and B-grade pigtails, ribbonized for splicing with 12f RR, left-hand patch | CommScope® | FACT® | FACT | Fiber patch/splice chassis
NG4-VMMLF4J |  | Variant of NG4-MON-MODULES | NG4access® Module VAM, Monitoring, 60/40, singlemode, LC/APC, front, left, 4 circuits |  |  | FACT ¦ NG4 | Monitoring module | Build America Buy America (BABA) compliant*
NG4-VMMRF4J |  | Variant of NG4-MON-MODULES | NG4access® Module VAM, Monitoring, 60/40, singlemode, LC/APC, front, right, 4 circuits |  |  | FACT ¦ NG4 | Monitoring module | Build America Buy America (BABA) compliant*
NG4-VMMRF4H |  | Variant of NG4-MON-MODULES | NG4access® Module VAM, Monitoring, 70/30, singlemode, LC/APC, front, right, 4 circuits |  |  | FACT ¦ NG4 | Monitoring module | Build America Buy America (BABA) compliant*
760253640 | FACT-1ESXHPP132000L2 | Variant of FACT-SPLITTER-CHASSIS | FACT® splitter chassis, gray, 1E high with high quality factory installed 1x32 splitter, LC/APC, 2 circuits, symmetrical, low loss planar |  |  | FACT | Fiber splitter chassis
760252886 | FACT-1ESRHPP164A00L2 | Variant of FACT-SPLITTER-CHASSIS | FACT® splitter chassis, gray, 1E high with high quality factory installed 1x64 splitter, LC/APC, 1 circuit, symmetrical, low loss planar |  |  | FACT | Fiber splitter chassis
760252887 | FACT-1ESLHPP164A00L2 | Variant of FACT-SPLITTER-CHASSIS | FACT® splitter chassis, gray, 1E high with high quality factory installed 1x64 splitter, LC/APC, 1 circuit, symmetrical, low loss planar |  |  | FACT | Fiber splitter chassis
760253969 | FACT-1ESXHPP10400L2 | Variant of FACT-SPLITTER-CHASSIS | FACT® splitter chassis, gray, 1E high with high quality factory installed 1x4 splitters, LC/APC, 14 circuits, symmetrical, planar |  |  | FACT | Fiber splitter chassis
760254636 | FACT-2ESPLR02 | Variant of FACT-SPLICE-CHASSIS | FACT® Fiber Optic Splice Chassis, gray, 2E high, loaded with 12 trays for holding up to 2x12 ribbon SMOUV type splices per tray | CommScope® | FACT® | FACT | Fiber splice chassis
760254639 | FACT-5ESPLR02 | Variant of FACT-SPLICE-CHASSIS | FACT® Fiber Optic Splice Chassis, gray, 5E high, loaded with 30 trays for holding up to 2x12 ribbon SMOUV type splices per tray | CommScope® | FACT® | FACT | Fiber splice chassis
760254640 | FACT-6ESPLR02 | Variant of FACT-SPLICE-CHASSIS | FACT® Fiber Optic Splice Chassis, gray, 6E high, loaded with 36 trays for holding up to 2x12 ribbon SMOUV type splices per tray | CommScope® | FACT® | FACT | Fiber splice chassis
NG4-VMKLF4A |  | Variant of NG4-MON-MODULES | NG4access® Module VAM, Monitoring, 90/10, singlemode, LC/UPC, front, left, 4 circuits |  |  | FACT ¦ NG4 | Monitoring module | Build America Buy America (BABA) compliant*
760252318 | FACT-1ELHPL2R | Variant of FACT-PATCH-SPLICE-CHASSIS | FACT® Fiber Optic Patch/Splice Chassis, gray, 1E high, 48-port, singlemode, loaded with LC/APC adapters and C-grade pigtails ribbonized for splicing with 12f RR, left-hand patch | CommScope® | FACT® | FACT | Fiber patch/splice chassis
760240495 | FACT-3ELHPLGS | Variant of FACT-PATCH-SPLICE-CHASSIS | FACT® Fiber Optic Patch/Splice Chassis, gray, 3E high, 144-port, singlemode, loaded with LC/APC adapters and B-grade pigtails, SMOUV splice tray type, left-hand patch | CommScope® | FACT® | FACT | Fiber patch/splice chassis
760253213 | FACT-1EPATHDSC | Variant of FACT-PATCH-CHASSIS | FACT® Fiber Optic High Density Patch Chassis, gray, 1E high, 36-port, singlemode, holding 2 hinged trays loaded with SC adapterpacks | CommScope® | FACT® | FACT | Fiber patch chassis
760253214 | FACT-2EPATHDSC | Variant of FACT-PATCH-CHASSIS | FACT® Fiber Optic High Density Patch Chassis, gray, 2E high, 72-port, singlemode, holding 4 hinged trays (2 per Element) loaded with SC adapterpacks | CommScope® | FACT® | FACT | Fiber patch chassis
760253215 | FACT-3EPATHDSC | Variant of FACT-PATCH-CHASSIS | FACT® Fiber Optic High Density Patch Chassis, gray, 3E high, 108-port, singlemode, holding 6 hinged trays (2 per Element) loaded with SC adapterpacks | CommScope® | FACT® | FACT | Fiber patch chassis
760253216 | FACT-4EPATHDSC | Variant of FACT-PATCH-CHASSIS | FACT® Fiber Optic High Density Patch Chassis, gray, 4E high, 144-port, singlemode, holding 8 hinged trays (2 per Element) loaded with SC adapterpacks | CommScope® | FACT® | FACT | Fiber patch chassis
760253217 | FACT-5EPATHDSC | Variant of FACT-PATCH-CHASSIS | FACT® Fiber Optic High Density Patch Chassis, gray, 5E high, 180-port, singlemode, holding 10 hinged trays (2 per Element) loaded with SC adapterpacks | CommScope® | FACT® | FACT | Fiber patch chassis
760253210 | FACT-4EPATHDLCS | Variant of FACT-PATCH-CHASSIS | FACT® Fiber Optic High Density Patch Chassis, gray, 4E high, 288-port, singlemode, holding 8 hinged trays (2 per Element) loaded with LC adapterpacks to be used with 1.2 mm simplex patch cords | CommScope® | FACT® | FACT | Fiber patch chassis
760253363 | FACT-2EPATHDLCD | Variant of FACT-PATCH-CHASSIS | FACT® Fiber Optic High Density Patch Chassis, gray, 2E high, 144-port, singlemode, holding 4 hinged trays (2 per Element) loaded with LC adapterpacks to be used with 1.6 mm duplex patch cords | CommScope® | FACT® | FACT | Fiber patch chassis
760254297 | FACT-2ERHPL1S-075CK | Variant of FACT-CABLED-CHASSIS | FACT® Fiber Optic Pre-cabled Chassis, gray, 2E high, 96-port, singlemode, loaded with LC/UPC Duplex adapters and C-grade pigtails, SMOUV splice tray type, 75m indoor Micro-Tube cable, G657A1, yellow jacket, CPR EuroClass Cca, right-hand patch | CommScope® | FACT® | FACT | Fiber patch chassis ¦ with indoor cable
760254301 | FACT-2ERHPL2S-075CK | Variant of FACT-CABLED-CHASSIS | FACT® Fiber Optic Pre-cabled Chassis, gray, 2E high, 96-port, singlemode, loaded with LC/APC Duplex adapters and C-grade pigtails, SMOUV splice tray type, 75m indoor Micro-Tube cable, G657A1, yellow jacket, CPR EuroClass Cca, right-hand patch | CommScope® | FACT® | FACT | Fiber patch chassis ¦ with indoor cable
760255781 | FACT-2ERHPL1S-075CK-HR04 | Variant of FACT-CABLED-CHASSIS | FACT® Fiber Optic Pre-cabled Chassis, gray, 2E high, 96-port, singlemode, loaded with LC/UPC Duplex adapters and C-grade pigtails, SMOUV splice tray type, 75m indoor Micro-Tube cable, G657A1, yellow jacket, CPR EuroClass Cca, right-hand patch | CommScope® | FACT® | FACT | Fiber patch chassis ¦ with indoor cable
760255787 | FACT-2ERHPL2S-100CK-HR04 | Variant of FACT-CABLED-CHASSIS | FACT® Fiber Optic Pre-cabled Chassis, gray, 2E high, 96-port, singlemode, loaded with LC/APC Duplex adapters and C-grade pigtails, SMOUV splice tray type, 100m indoor Micro-Tube cable, G657A1, yellow jacket, CPR EuroClass Cca, right-hand patch | CommScope® | FACT® | FACT | Fiber patch chassis ¦ with indoor cable
760255788 | FACT-2ERHPL2S-150CK-HR04 | Variant of FACT-CABLED-CHASSIS | FACT® Fiber Optic Pre-cabled Chassis, gray, 2E high, 96-port, singlemode, loaded with LC/APC Duplex adapters and C-grade pigtails, SMOUV splice tray type, 150m indoor Micro-Tube cable, G657A1, yellow jacket, CPR EuroClass Cca, right-hand patch | CommScope® | FACT® | FACT | Fiber patch chassis ¦ with indoor cable
760245375 | FACT-FRCCRHP18 | Variant of FACT-ODF | FACT® Cross-connect frame, for patching on the right |  | FACT® | FACT | Frame
760245374 | FACT-FRCCLHP18 | Variant of FACT-ODF | FACT® Cross-connect frame, for patching on the left |  | FACT® | FACT | Frame
760249062 | FACT-ACCCTU6X7MM | Variant of FACT-CHASSIS-ACCESSORIES | FACT® Cable Termination Unit (CTU) for 6 cables with max. diameter of 7 mm |  | FACT® | FACT | Cable termination kit
FACT-MMDC20R5UB-S |  | Variant of FACT-MODULES | FACT® MPO Module, multimode, Ultra Low Loss (ULL), LC/UPC-MPO 24 fiber, right exit (for MPO module) | CommScope® | FACT® | FACT | Fiber module
760243102 | FACT-FRACCCTU1E | Variant of FACT-CHASSIS-ACCESSORIES | FACT® cable termination unit (CTU), kit for 1E FACT chassis, accomodates: 1 cable 2.5-14mm or 2 cables 2.5-8.5mm or 4 cables 2.5-5mm or 1 flex tube OD 16mm, only for use in FACT frame |  | FACT® | FACT | Cable termination kit
760243104 | FACT-FRACCCTU3E | Variant of FACT-CHASSIS-ACCESSORIES | FACT® cable termination unit (CTU), kit for 3E FACT chassis, accomodates: 1 cable 2.5-14mm or 2 cables 2.5-8.5mm or 4 cables 2.5-5mm or 1 flex tube OD 16mm, only for use in FACT frame |  | FACT® | FACT | Cable termination kit
760243105 | FACT-FRACCCTU4E | Variant of FACT-CHASSIS-ACCESSORIES | FACT® cable termination unit (CTU), kit for 4E FACT chassis, accomodates: 1 cable 2.5-14mm or 2 cables 2.5-8.5mm or 4 cables 2.5-5mm or 1 flex tube OD 16mm, only for use in FACT frame |  | FACT® | FACT | Cable termination kit
760243107 | FACT-FRACCCTU6E | Variant of FACT-CHASSIS-ACCESSORIES | FACT® cable termination unit (CTU), kit for 6E FACT chassis, accomodates: 1 cable 2.5-14mm or 2 cables 2.5-8.5mm or 4 cables 2.5-5mm or 1 flex tube OD 16mm, only for use in FACT frame |  | FACT® | FACT | Cable termination kit
760244652 | FACT-MMDLC2-B | Variant of FACT-MODULES | FACT® MPO Module, left sided, LC at front side, 1x24 fiber MPO at rear side, ULL multimode OM4, wiring method B Enhanced | CommScope® | FACT® | FACT | Fiber module
760244653 | FACT-MMDRC2-B | Variant of FACT-MODULES | FACT® MPO Module, right sided, LC at front side, 1x24 fiber MPO at rear side, ULL multimode OM4, wiring method B Enhanced | CommScope® | FACT® | FACT | Fiber module
760244849 | FACT-MMDL5H-B | Variant of FACT-MODULES | FACT® MPO Module, left sided, LC at front side, 2x12 fiber MPO at rear side, ULL multimode OM5, wiring method B Enhanced | CommScope® | FACT® | FACT | Fiber module
760244852 | FACT-MMDR52-B | Variant of FACT-MODULES | FACT® MPO Module, right sided, LC at front side, 1x24 fiber MPO at rear side, ULL multimode OM5, wiring method B Enhanced | CommScope® | FACT® | FACT | Fiber module
760244851 | FACT-MMDL52-B | Variant of FACT-MODULES | FACT® MPO Module, left sided, LC at front side, 1x24 fiber MPO at rear side, ULL multimode OM5, wiring method B Enhanced | CommScope® | FACT® | FACT | Fiber module
760244853 | FACT-MMDLCH-A | Variant of FACT-MODULES | FACT® MPO Module, left sided, LC at front side, 2x12 fiber MPO at rear side, ULL multimode OM4, wiring method A | CommScope® | FACT® | FACT | Fiber module
760244855 | FACT-MMDLC2-A | Variant of FACT-MODULES | FACT® MPO Module, left sided, LC at front side, 1x24 fiber MPO at rear side, ULL multimode OM4, wiring method A | CommScope® | FACT® | FACT | Fiber module
760244922 | FACT-MMDRKE-A | Variant of FACT-MODULES | FACT® MPO Module, right sided, LC/UPC at front side, 2x12 fiber MPO at rear side, singlemode, wiring method A | CommScope® | FACT® | FACT | Fiber module
760244924 | FACT-MMDRME-A | Variant of FACT-MODULES | FACT® MPO Module, right sided, LC/APC at front side, 2x12 fiber MPO at rear side, singlemode, wiring method A | CommScope® | FACT® | FACT | Fiber module
760244923 | FACT-MMDLME-A | Variant of FACT-MODULES | FACT® MPO Module, left sided, LC/APC at front side, 2x12 fiber MPO at rear side, singlemode, wiring method A | CommScope® | FACT® | FACT | Fiber module
NG4-APLC120000 |  | Variant of NG4-ADAPTER-PACKS | NG4access® Adapter Pack Universal Kit, 2 blocks with 12 LC Adapter positions each |  | NG4access® | FACT ¦ NG4 | Fiber adapter pack
NG4-VCKL2Q430000 |  | Variant of NG4-WDM-MODULES | NG4access® Module VAM, CWDM, 10 channels, 1310 nm port, 2 circuits, LC/UPC, left, 1431 nm starting channel, no test ports |  |  | FACT ¦ NG4 | CWDM module | Build America Buy America (BABA) compliant*
NG4-VDML1MBA20BA00 |  | Variant of NG4-WDM-MODULES | NG4access® Module VAM, DWDM, 8 channels, upgrade port, 100 GHz channel spacing, starting channel 20, 1 circuit, Mux, LC/APC, left, no test ports |  |  | FACT ¦ NG4 | DWDM module | Build America Buy America (BABA) compliant*
NG4-VCML2B43AC2K |  | Variant of NG4-WDM-MODULES | NG4access® Module VAM, CWDM, 8 channels, upgrade port, 2 circuits, LC/APC, left, 1431 nm starting channel, 2 test ports |  |  | FACT ¦ NG4 | CWDM module | Build America Buy America (BABA) compliant*
NG4-VDKR1DQA20001L |  | Variant of NG4-WDM-MODULES | NG4access® Module VAM, DWDM, 40 channels, 100 GHz channel spacing, starting channel 20, 1 circuit, Demux, LC/UPC, right, 1 test port |  |  | FACT ¦ NG4 | DWDM module | Build America Buy America (BABA) compliant*
NG4-VDML1MDA200C2K |  | Variant of NG4-WDM-MODULES | NG4access® Module VAM, DWDM, 8 channels, upgrade port, EXP port, 100 GHz channel spacing, starting channel 20, 1 circuit, Mux, LC/APC, left, 2 test ports |  |  | FACT ¦ NG4 | DWDM module | Build America Buy America (BABA) compliant*
NG4-VDKL1DQA20001L |  | Variant of NG4-WDM-MODULES | NG4access® Module VAM, DWDM, 40 channels, 100 GHz channel spacing, starting channel 20, 1 circuit, Demux, LC/UPC, left, 1 test port |  |  | FACT ¦ NG4 | DWDM module | Build America Buy America (BABA) compliant*
NG4-VCMR1Q430000 |  | Variant of NG4-WDM-MODULES | NG4access® Module VAM, CWDM, 10 channels, 1310 nm port, 1 circuit, LC/APC, right, 1431 nm starting channel, no test ports |  |  | FACT ¦ NG4 | CWDM module | Build America Buy America (BABA) compliant*
NG4-VCKR2B470C2K |  | Variant of NG4-WDM-MODULES | NG4access® Module VAM, CWDM, 8 channels, upgrade port, 2 circuits, LC/UPC, right, 1471 nm starting channel, 2 test ports |  |  | FACT ¦ NG4 | CWDM module | Build America Buy America (BABA) compliant*
NG4-VDKL1DQA21001L |  | Variant of NG4-WDM-MODULES | NG4access® Module VAM, DWDM, 40 channels, 100 GHz channel spacing, starting channel 21, 1 circuit, Demux, LC/UPC, left, 1 test port |  |  | FACT ¦ NG4 | DWDM module | Build America Buy America (BABA) compliant*
NG4-VDKR1MQA20001L |  | Variant of NG4-WDM-MODULES | NG4access® Module VAM, DWDM, 40 channels, 100 GHz channel spacing, starting channel 20, 1 circuit, Mux, LC/UPC, right, 1 test port |  |  | FACT ¦ NG4 | DWDM module | Build America Buy America (BABA) compliant*
NG4-VDML1MGA500C2K |  | Variant of NG4-WDM-MODULES | NG4access® Module VAM, DWDM, 12 channels, 100 GHz channel spacing, starting channel 50, 1 circuit, Mux, LC/APC, left, 2 test ports |  |  | FACT ¦ NG4 | DWDM module | Build America Buy America (BABA) compliant*
NG4-VCKL2455001K |  | Variant of NG4-WDM-MODULES | NG4access® Module VAM, CWDM, 4 channels, 2 circuits, LC/UPC, left, 1551 nm starting channel, 1 test port |  |  | FACT ¦ NG4 | CWDM module | Build America Buy America (BABA) compliant*
NG4-VCKR2C470B1K |  | Variant of NG4-WDM-MODULES | NG4access® Module VAM, CWDM, 4 channels, upgrade port, 1310 nm port, 2 circuits, LC/UPC, right, 1471 nm starting channel, 1 test port |  |  | FACT ¦ NG4 | CWDM module | Build America Buy America (BABA) compliant*
NG4-VDKR2MDA280C1K |  | Variant of NG4-WDM-MODULES | NG4access® Module VAM, DWDM, 8 channels, upgrade port, EXP port, 100 GHz channel spacing, starting channel 28, 2 circuits, Mux, LC/UPC, right, 1 test port |  |  | FACT ¦ NG4 | DWDM module | Build America Buy America (BABA) compliant*
NG4-VDKL1MQA20001L |  | Variant of NG4-WDM-MODULES | NG4access® Module VAM, DWDM, 40 channels, 100 GHz channel spacing, starting channel 20, 1 circuit, Mux, LC/UPC, left, 1 test port |  |  | FACT ¦ NG4 | DWDM module | Build America Buy America (BABA) compliant*
NG4-VDKL1MQA21001L |  | Variant of NG4-WDM-MODULES | NG4access® Module VAM, DWDM, 40 channels, 100 GHz channel spacing, starting channel 21, 1 circuit, Mux, LC/UPC, left, 1 test port |  |  | FACT ¦ NG4 | DWDM module | Build America Buy America (BABA) compliant*
NG4-VDML1MQA200C2K |  | Variant of NG4-WDM-MODULES | NG4access® Module VAM, DWDM, 40 channels, 100 GHz channel spacing, starting channel 20, 1 circuit, Mux, LC/APC, left, 2 test ports |  |  | FACT ¦ NG4 | DWDM module | Build America Buy America (BABA) compliant*
NG4-VCMR2B43AB00 |  | Variant of NG4-WDM-MODULES | NG4access® Module VAM, CWDM, 8 channels, upgrade port, 2 circuits, LC/APC, right, 1431 nm starting channel, no test ports |  |  | FACT ¦ NG4 | CWDM module | Build America Buy America (BABA) compliant*
NG4-VDMR1DQA200C00 |  | Variant of NG4-WDM-MODULES | NG4access® Module VAM, DWDM, 40 channels, 100 GHz channel spacing, starting channel 20, 1 circuit, Demux, LC/APC, right, no test ports |  |  | FACT ¦ NG4 | DWDM module | Build America Buy America (BABA) compliant*
NG4-VDKR2MDA440C1K |  | Variant of NG4-WDM-MODULES | NG4access® Module VAM, DWDM, 8 channels, upgrade port, EXP port, 100 GHz channel spacing, starting channel 44, 2 circuits, Mux, LC/UPC, right, 1 test port |  |  | FACT ¦ NG4 | DWDM module | Build America Buy America (BABA) compliant*
NG4-VDML2DDA200C1K |  | Variant of NG4-WDM-MODULES | NG4access® Module VAM, DWDM, 8 channels, upgrade port, EXP port, 100 GHz channel spacing, starting channel 20, 2 circuits, Demux, LC/APC, left, 1 test port |  |  | FACT ¦ NG4 | DWDM module | Build America Buy America (BABA) compliant*
NG4-VDML1MSA200C2K |  | Variant of NG4-WDM-MODULES | NG4access® Module VAM, DWDM, 16 channels, 100 GHz channel spacing, starting channel 20, 1 circuit, Mux, LC/APC, left, 2 test ports |  |  | FACT ¦ NG4 | DWDM module | Build America Buy America (BABA) compliant*
NG4-VDKR2MDA520C1K |  | Variant of NG4-WDM-MODULES | NG4access® Module VAM, DWDM, 8 channels, upgrade port, EXP port, 100 GHz channel spacing, starting channel 52, 2 circuits, Mux, LC/UPC, right, 1 test port |  |  | FACT ¦ NG4 | DWDM module | Build America Buy America (BABA) compliant*
NG4-VDML1MSA20B000 |  | Variant of NG4-WDM-MODULES | NG4access® Module VAM, DWDM, 16 channels, 100 GHz channel spacing, starting channel 20, 1 circuit, Mux, LC/APC, left, no test ports |  |  | FACT ¦ NG4 | DWDM module | Build America Buy America (BABA) compliant*
NG4-VDML2DDB211C1K |  | Variant of NG4-WDM-MODULES | NG4access® Module VAM, DWDM, 8 channels, upgrade port, EXP port, 200 GHz channel spacing, starting channel 21, 2 circuits, Demux, LC/APC, left, 1 test port |  |  | FACT ¦ NG4 | DWDM module | Build America Buy America (BABA) compliant*
NG4-VDMR1MSA250C2K |  | Variant of NG4-WDM-MODULES | NG4access® Module VAM, DWDM, 16 channels, 100 GHz channel spacing, starting channel 25, 1 circuit, Mux, LC/APC, right, 2 test ports |  |  | FACT ¦ NG4 | DWDM module | Build America Buy America (BABA) compliant*
NG4-VCMR2B470C2K |  | Variant of NG4-WDM-MODULES | NG4access® Module VAM, CWDM, 8 channels, upgrade port, 2 circuits, LC/APC, right, 1471 nm starting channel, 2 test ports |  |  | FACT ¦ NG4 | CWDM module | Build America Buy America (BABA) compliant*
NG4-VDML1DQA200C00 |  | Variant of NG4-WDM-MODULES | NG4access® Module VAM, DWDM, 40 channels, 100 GHz channel spacing, starting channel 20, 1 circuit, Demux, LC/APC, left, no test ports |  |  | FACT ¦ NG4 | DWDM module | Build America Buy America (BABA) compliant*
NG4-VDKL2MDA360C1K |  | Variant of NG4-WDM-MODULES | NG4access® Module VAM, DWDM, 8 channels, upgrade port, EXP port, 100 GHz channel spacing, starting channel 36, 2 circuits, Mux, LC/UPC, left, 1 test port |  |  | FACT ¦ NG4 | DWDM module | Build America Buy America (BABA) compliant*
NG4-VDMR1MDA200C2K |  | Variant of NG4-WDM-MODULES | NG4access® Module VAM, DWDM, 8 channels, upgrade port, EXP port, 100 GHz channel spacing, starting channel 20, 1 circuit, Mux, LC/APC, right, 2 test ports |  |  | FACT ¦ NG4 | DWDM module | Build America Buy America (BABA) compliant*
NG4-VDKL2MDA440C1K |  | Variant of NG4-WDM-MODULES | NG4access® Module VAM, DWDM, 8 channels, upgrade port, EXP port, 100 GHz channel spacing, starting channel 44, 2 circuits, Mux, LC/UPC, left, 1 test port |  |  | FACT ¦ NG4 | DWDM module | Build America Buy America (BABA) compliant*
NG4-VDML1MSB211C2K |  | Variant of NG4-WDM-MODULES | NG4access® Module VAM, DWDM, 16 channels, 200 GHz channel spacing, starting channel 21, 1 circuit, Mux, LC/APC, left, 2 test ports |  |  | FACT ¦ NG4 | DWDM module | Build America Buy America (BABA) compliant*
NG4-VDMR2MDA440C1K |  | Variant of NG4-WDM-MODULES | NG4access® Module VAM, DWDM, 8 channels, upgrade port, EXP port, 100 GHz channel spacing, starting channel 44, 2 circuits, Mux, LC/APC, right, 1 test port |  |  | FACT ¦ NG4 | DWDM module | Build America Buy America (BABA) compliant*
NG4-VSMRF116 |  | Variant of NG4-SPLTR-MODULES | NG4access® Module VAM, Splitter, 1x16, symmetrical split, singlemode, LC/APC, right, 1 circuit |  |  | FACT ¦ NG4 | Splitter module | Build America Buy America (BABA) compliant*
NG4-VDMR2MDA520C1K |  | Variant of NG4-WDM-MODULES | NG4access® Module VAM, DWDM, 8 channels, upgrade port, EXP port, 100 GHz channel spacing, starting channel 52, 2 circuits, Mux, LC/APC, right, 1 test port |  |  | FACT ¦ NG4 | DWDM module | Build America Buy America (BABA) compliant*
NG4-VMKNLF4J010GM |  | Variant of NG4-MON-MODULES | NG4access® Module VAM, Monitoring, 60/40, multimode, LC/UPC, front, left, 4 circuits |  |  | NG4 | Monitoring module | Build America Buy America (BABA) compliant*
NG4-VDMR4B6A21BA4K |  | Variant of NG4-WDM-MODULES | NG4access® Module VAM, DWDM, 6 channels, 100 GHz channel spacing, starting channel 21, 4 circuits, Mux/Demux, LC/APC, right, 1 test port |  |  | FACT ¦ NG4 | DWDM module | Build America Buy America (BABA) compliant*
NG4-VDMR1MQA200C2K |  | Variant of NG4-WDM-MODULES | NG4access® Module VAM, DWDM, 40 channels, 100 GHz channel spacing, starting channel 20, 1 circuit, Mux, LC/APC, right, 2 test ports |  |  | FACT ¦ NG4 | DWDM module | Build America Buy America (BABA) compliant*
NG4-VMKNRF4C010GM |  | Variant of NG4-MON-MODULES | NG4access® Module VAM, Monitoring, 50/50, multimode, LC/UPC, front, right, 4 circuits |  |  | NG4 | Monitoring module | Build America Buy America (BABA) compliant*
NG4-VSMRF44 |  | Variant of NG4-SPLTR-MODULES | NG4access® Module VAM, Splitter, 1x4, symmetrical split, singlemode, LC/APC, front, right, 4 circuits |  |  | FACT ¦ NG4 | Splitter module | Build America Buy America (BABA) compliant*
NG4-VSMLF116 |  | Variant of NG4-SPLTR-MODULES | NG4access® Module VAM, Splitter, 1x16, symmetrical split, singlemode, LC/APC, front, left, 1 circuit |  |  | FACT ¦ NG4 | Splitter module | Build America Buy America (BABA) compliant*
NG4-VDMR1MSA200C2K |  | Variant of NG4-WDM-MODULES | NG4access® Module VAM, DWDM, 16 channels, 100 GHz channel spacing, starting channel 20, 1 circuit, Mux, LC/APC, right, 2 test ports |  |  | FACT ¦ NG4 | DWDM module | Build America Buy America (BABA) compliant*
NG4-VMKNRF4H010GM |  | Variant of NG4-MON-MODULES | NG4access® Module VAM, Monitoring, 70/30, multimode, LC/UPC, front, right, 4 circuits |  |  | NG4 | Monitoring module | Build America Buy America (BABA) compliant*
NG4-VSMLF132 |  | Variant of NG4-SPLTR-MODULES | NG4access® Module VAM, Splitter, 1x32, symmetrical split, singlemode, LC/APC, front, left, 1 circuit |  |  | FACT ¦ NG4 | Splitter module | Build America Buy America (BABA) compliant*
NG4-VSMRF8C |  | Variant of NG4-SPLTR-MODULES | NG4access® Module VAM, Splitter, 1x2, symmetrical split, singlemode, LC/APC, front, right, 8 circuits |  |  | FACT ¦ NG4 | Splitter module | Build America Buy America (BABA) compliant*
NG4-VSMLF44 |  | Variant of NG4-SPLTR-MODULES | NG4access® Module VAM, Splitter, 1x4, symmetrical split, singlemode, LC/APC, front, left, 4 circuits |  |  | FACT ¦ NG4 | Splitter module | Build America Buy America (BABA) compliant*
NG4-VM7LF2B |  | Variant of NG4-MON-MODULES | NG4access® Module VAM, Monitoring, 95/5, singlemode, SC/UPC, front, left, 2 circuits |  |  | NG4 | Monitoring module | Build America Buy America (BABA) compliant*
NG4-VDMR2DDA200C1K |  | Variant of NG4-WDM-MODULES | NG4access® Module VAM, DWDM, 8 channels, upgrade port, EXP port, 100 GHz channel spacing, starting channel 20, 2 circuits, Demux, LC/APC, right, 1 test port |  |  | FACT ¦ NG4 | DWDM module | Build America Buy America (BABA) compliant*
NG4-VMKRF4C |  | Variant of NG4-MON-MODULES | NG4access® Module VAM, Monitoring, 50/50, singlemode, LC/UPC, front, right, 4 circuits |  |  | NG4 | Monitoring module | Build America Buy America (BABA) compliant*
NG4-VMKLF4J |  | Variant of NG4-MON-MODULES | NG4access® Module VAM, Monitoring, 60/40, singlemode, LC/UPC, front, left, 4 circuits |  |  | NG4 | Monitoring module | Build America Buy America (BABA) compliant*
NG4-VMKRF4J |  | Variant of NG4-MON-MODULES | NG4access® Module VAM, Monitoring, 60/40, singlemode, LC/UPC, front, right, 4 circuits |  |  | NG4 | Monitoring module | Build America Buy America (BABA) compliant*
NG4-MON-MODULES |  | Base Product | NG4access Monitoring Module |  |  | FACT ¦ NG4 | Monitoring module | Build America Buy America (BABA) compliant*
FACT-CHASSIS-ACCESSORIES |  | Base Product | FACT® ODF Fiber Chassis Accessories | CommScope® | FACT® | FACT | Cable termination kit
FACT-ODF |  | Base Product | FACT® Optical Distribution Frame |  | FACT® | FACT | Frame
NG4-ADAPTER-PACKS |  | Base Product | NG4access® Adapter Pack Universal Kit | CommScope® | NG4access® | FACT ¦ NG4 | Fiber adapter pack
FACT-SPLICE-CHASSIS |  | Base Product | FACT® Fiber Optic Splice Chassis for FACT ODF | CommScope® | FACT® | FACT | Fiber splice chassis
FACT-PATCH-CHASSIS |  | Base Product | FACT® Series Fiber Optic Patch Chassis for FACT ODF | CommScope® | FACT® | FACT | Fiber patch chassis
NG4-SPLTR-MODULES |  | Base Product | NG4access Splitter Module |  |  | FACT ¦ NG4 | Splitter module | Build America Buy America (BABA) compliant*
NG4-WDM-MODULES |  | Base Product | NG4access xWDM Module |  |  | FACT ¦ NG4 | CWDM module ¦ DWDM module | Build America Buy America (BABA) compliant*
760240544 | FACT-5ELHPS2A | Variant of FACT-PATCH-SPLICE-CHASSIS | FACT® Fiber Optic Patch/Splice Chassis, gray, 5E high, 120-port, singlemode, loaded with SC/APC adapters and C-grade pigtails, ANT splice tray type, left-hand patch | CommScope® | FACT® | FACT | Fiber patch/splice chassis
760240468 | FACT-1ELHPE9A | Variant of FACT-PATCH-SPLICE-CHASSIS | FACT® Fiber Optic Patch/Splice Chassis, gray, 1E high, 24-port, singlemode, loaded with LSH/APC adapters and B-grade pigtails, ANT splice tray type, left-hand patch | CommScope® | FACT® | FACT | Fiber patch/splice chassis
760240518 | FACT-4ELHPS1A | Variant of FACT-PATCH-SPLICE-CHASSIS | FACT® Fiber Optic Patch/Splice Chassis, gray, 4E high, 96-port, singlemode, loaded with SC/UPC adapters and C-grade pigtails, ANT splice tray type, left-hand patch | CommScope® | FACT® | FACT | Fiber patch/splice chassis
760240545 | FACT-5ELHPSFA | Variant of FACT-PATCH-SPLICE-CHASSIS | FACT® Fiber Optic Patch/Splice Chassis, gray, 5E high, 120-port, singlemode, loaded with SC/UPC adapters and B-grade pigtails, ANT splice tray type, left-hand patch | CommScope® | FACT® | FACT | Fiber patch/splice chassis
760240469 | FACT-2ELHPS1S | Variant of FACT-PATCH-SPLICE-CHASSIS | FACT® Fiber Optic Patch/Splice Chassis, gray, 2E high, 48-port, singlemode, loaded with SC/UPC adapters and C-grade pigtails, SMOUV splice tray type, left-hand patch | CommScope® | FACT® | FACT | Fiber patch/splice chassis
760240494 | FACT-3ELHPLFS | Variant of FACT-PATCH-SPLICE-CHASSIS | FACT® Fiber Optic Patch/Splice Chassis, gray, 3E high, 144-port, singlemode, loaded with LC/UPC adapters and B-grade pigtails, SMOUV splice tray type, left-hand patch | CommScope® | FACT® | FACT | Fiber patch/splice chassis
760240470 | FACT-2ELHPS2S | Variant of FACT-PATCH-SPLICE-CHASSIS | FACT® Fiber Optic Patch/Splice Chassis, gray, 2E high, 48-port, singlemode, loaded with SC/APC adapters and C-grade pigtails, SMOUV splice tray type, left-hand patch | CommScope® | FACT® | FACT | Fiber patch/splice chassis
760240485 | FACT-2ELHPL1A | Variant of FACT-PATCH-SPLICE-CHASSIS | FACT® Fiber Optic Patch/Splice Chassis, gray, 2E high, 96-port, singlemode, loaded with LC/UPC adapters and C-grade pigtails, ANT splice tray type, left-hand patch | CommScope® | FACT® | FACT | Fiber patch/splice chassis
760240521 | FACT-4ELHPSGA | Variant of FACT-PATCH-SPLICE-CHASSIS | FACT® Fiber Optic Patch/Splice Chassis, gray, 4E high, 96-port, singlemode, loaded with SC/APC adapters and B-grade pigtails, ANT splice tray type, left-hand patch | CommScope® | FACT® | FACT | Fiber patch/splice chassis
760240571 | FACT-6ELHPSFA | Variant of FACT-PATCH-SPLICE-CHASSIS | FACT® Fiber Optic Patch/Splice Chassis, gray, 6E high, 144-port, singlemode, loaded with SC/UPC adapters and B-grade pigtails, ANT splice tray type, left-hand patch | CommScope® | FACT® | FACT | Fiber patch/splice chassis
760240550 | FACT-5ELHPL2A | Variant of FACT-PATCH-SPLICE-CHASSIS | FACT® Fiber Optic Patch/Splice Chassis, gray, 5E high, 240-port, singlemode, loaded with LC/APC adapters and C-grade pigtails, ANT splice tray type, left-hand patch | CommScope® | FACT® | FACT | Fiber patch/splice chassis
760240572 | FACT-6ELHPSGA | Variant of FACT-PATCH-SPLICE-CHASSIS | FACT® Fiber Optic Patch/Splice Chassis, gray, 6E high, 144-port, singlemode, loaded with SC/APC adapters and B-grade pigtails, ANT splice tray type, left-hand patch | CommScope® | FACT® | FACT | Fiber patch/splice chassis
760240587 | FACT-1ERHPLFS | Variant of FACT-PATCH-SPLICE-CHASSIS | FACT® Fiber Optic Patch/Splice Chassis, gray, 1E high, 48-port, singlemode, loaded with LC/UPC adapters and B-grade pigtails, SMOUV splice tray type, right-hand patch | CommScope® | FACT® | FACT | Fiber patch/splice chassis
760240551 | FACT-5ELHPLFA | Variant of FACT-PATCH-SPLICE-CHASSIS | FACT® Fiber Optic Patch/Splice Chassis, gray, 5E high, 240-port, singlemode, loaded with LC/UPC adapters and B-grade pigtails, ANT splice tray type, left-hand patch | CommScope® | FACT® | FACT | Fiber patch/splice chassis
760240575 | FACT-6ELHPL1A | Variant of FACT-PATCH-SPLICE-CHASSIS | FACT® Fiber Optic Patch/Splice Chassis, gray, 6E high, 288-port, singlemode, loaded with LC/UPC adapters and C-grade pigtails, ANT splice tray type, left-hand patch | CommScope® | FACT® | FACT | Fiber patch/splice chassis
760240588 | FACT-1ERHPLGS | Variant of FACT-PATCH-SPLICE-CHASSIS | FACT® Fiber Optic Patch/Splice Chassis, gray, 1E high, 48-port, singlemode, loaded with LC/APC adapters and B-grade pigtails, SMOUV splice tray type, right-hand patch | CommScope® | FACT® | FACT | Fiber patch/splice chassis
760240564 | FACT-6ELHPLFS | Variant of FACT-PATCH-SPLICE-CHASSIS | FACT® Fiber Optic Patch/Splice Chassis, gray, 6E high, 288-port, singlemode, loaded with LC/UPC adapters and B-grade pigtails, SMOUV splice tray type, left-hand patch | CommScope® | FACT® | FACT | Fiber patch/splice chassis
760240552 | FACT-5ELHPLGA | Variant of FACT-PATCH-SPLICE-CHASSIS | FACT® Fiber Optic Patch/Splice Chassis, gray, 5E high, 240-port, singlemode, loaded with LC/APC adapters and B-grade pigtails, ANT splice tray type, left-hand patch | CommScope® | FACT® | FACT | Fiber patch/splice chassis
760240539 | FACT-5ELHPLGS | Variant of FACT-PATCH-SPLICE-CHASSIS | FACT® Fiber Optic Patch/Splice Chassis, gray, 5E high, 240-port, singlemode, loaded with LC/APC adapters and B-grade pigtails, SMOUV splice tray type, left-hand patch | CommScope® | FACT® | FACT | Fiber patch/splice chassis
760240515 | FACT-4ELHPLGS | Variant of FACT-PATCH-SPLICE-CHASSIS | FACT® Fiber Optic Patch/Splice Chassis, gray, 4E high, 192-port, singlemode, loaded with LC/APC adapters and B-grade pigtails, SMOUV splice tray type, left-hand patch | CommScope® | FACT® | FACT | Fiber patch/splice chassis
760240589 | FACT-1ERHPL4S | Variant of FACT-PATCH-SPLICE-CHASSIS | FACT® Fiber Optic Patch/Splice Chassis, gray, 1E high, 48-port, multimode, OM4, loaded with LC/UPC adapters and pigtails, SMOUV splice tray type, right-hand patch | CommScope® | FACT® | FACT | Fiber patch/splice chassis
760240577 | FACT-6ELHPLGA | Variant of FACT-PATCH-SPLICE-CHASSIS | FACT® Fiber Optic Patch/Splice Chassis, gray, 6E high, 288-port, singlemode, loaded with LC/APC adapters and B-grade pigtails, ANT splice tray type, left-hand patch | CommScope® | FACT® | FACT | Fiber patch/splice chassis
760240565 | FACT-6ELHPLGS | Variant of FACT-PATCH-SPLICE-CHASSIS | FACT® Fiber Optic Patch/Splice Chassis, gray, 6E high, 288-port, singlemode, loaded with LC/APC adapters and B-grade pigtails, SMOUV splice tray type, left-hand patch | CommScope® | FACT® | FACT | Fiber patch/splice chassis
760240601 | FACT-1ERHPLGA | Variant of FACT-PATCH-SPLICE-CHASSIS | FACT® Fiber Optic Patch/Splice Chassis, gray, 1E high, 48-port, singlemode, loaded with LC/APC adapters and B-grade pigtails, ANT splice tray type, right-hand patch | CommScope® | FACT® | FACT | Fiber patch/splice chassis
760240527 | FACT-4ELHPL4A | Variant of FACT-PATCH-SPLICE-CHASSIS | FACT® Fiber Optic Patch/Splice Chassis, gray, 4E high, 192-port, multimode, OM4, loaded with LC/UPC adapters and pigtails, ANT splice tray type, left-hand patch | CommScope® | FACT® | FACT | Fiber patch/splice chassis
760240578 | FACT-6ELHPL4A | Variant of FACT-PATCH-SPLICE-CHASSIS | FACT® Fiber Optic Patch/Splice Chassis, gray, 6E high, 288-port, multimode, OM4, loaded with LC/UPC adapters and pigtails, ANT splice tray type, left-hand patch | CommScope® | FACT® | FACT | Fiber patch/splice chassis
760240566 | FACT-6ELHPL4S | Variant of FACT-PATCH-SPLICE-CHASSIS | FACT® Fiber Optic Patch/Splice Chassis, gray, 6E high, 288-port, multimode, OM4, loaded with LC/UPC adapters and pigtails, SMOUV splice tray type, left-hand patch | CommScope® | FACT® | FACT | Fiber patch/splice chassis
760240593 | FACT-1ERHPS2A | Variant of FACT-PATCH-SPLICE-CHASSIS | FACT® Fiber Optic Patch/Splice Chassis, gray, 1E high, 24-port, singlemode, loaded with SC/APC adapters and C-grade pigtails, ANT splice tray type, right-hand patch | CommScope® | FACT® | FACT | Fiber patch/splice chassis
760240620 | FACT-2ERHPLFA | Variant of FACT-PATCH-SPLICE-CHASSIS | FACT® Fiber Optic Patch/Splice Chassis, gray, 2E high, 96-port, singlemode, loaded with LC/UPC adapters and B-grade pigtails, ANT splice tray type, right-hand patch | CommScope® | FACT® | FACT | Fiber patch/splice chassis
760240649 | FACT-4ERHPLGS | Variant of FACT-PATCH-SPLICE-CHASSIS | FACT® Fiber Optic Patch/Splice Chassis, gray, 4E high, 192-port, singlemode, loaded with LC/APC adapters and B-grade pigtails, SMOUV splice tray type, right-hand patch | CommScope® | FACT® | FACT | Fiber patch/splice chassis
760240605 | FACT-2ERHPS2S | Variant of FACT-PATCH-SPLICE-CHASSIS | FACT® Fiber Optic Patch/Splice Chassis, gray, 2E high, 48-port, singlemode, loaded with SC/APC adapters and C-grade pigtails, SMOUV splice tray type, right-hand patch | CommScope® | FACT® | FACT | Fiber patch/splice chassis
760240594 | FACT-1ERHPSFA | Variant of FACT-PATCH-SPLICE-CHASSIS | FACT® Fiber Optic Patch/Splice Chassis, gray, 1E high, 24-port, singlemode, loaded with SC/UPC adapters and B-grade pigtails, ANT splice tray type, right-hand patch | CommScope® | FACT® | FACT | Fiber patch/splice chassis
760240663 | FACT-5ERHPS1S | Variant of FACT-PATCH-SPLICE-CHASSIS | FACT® Fiber Optic Patch/Splice Chassis, gray, 5E high, 120-port, singlemode, loaded with SC/UPC adapters and C-grade pigtails, SMOUV splice tray type, right-hand patch | CommScope® | FACT® | FACT | Fiber patch/splice chassis
760240585 | FACT-1ERHPL1S | Variant of FACT-PATCH-SPLICE-CHASSIS | FACT® Fiber Optic Patch/Splice Chassis, gray, 1E high, 48-port, singlemode, loaded with LC/UPC adapters and C-grade pigtails, SMOUV splice tray type, right-hand patch | CommScope® | FACT® | FACT | Fiber patch/splice chassis
760240595 | FACT-1ERHPSGA | Variant of FACT-PATCH-SPLICE-CHASSIS | FACT® Fiber Optic Patch/Splice Chassis, gray, 1E high, 24-port, singlemode, loaded with SC/APC adapters and B-grade pigtails, ANT splice tray type, right-hand patch | CommScope® | FACT® | FACT | Fiber patch/splice chassis
760240622 | FACT-2ERHPL4A | Variant of FACT-PATCH-SPLICE-CHASSIS | FACT® Fiber Optic Patch/Splice Chassis, gray, 2E high, 96-port, multimode, OM4, loaded with LC/UPC adapters and pigtails, ANT splice tray type, right-hand patch | CommScope® | FACT® | FACT | Fiber patch/splice chassis
760240652 | FACT-4ERHPS1A | Variant of FACT-PATCH-SPLICE-CHASSIS | FACT® Fiber Optic Patch/Splice Chassis, gray, 4E high, 96-port, singlemode, loaded with SC/UPC adapters and C-grade pigtails, ANT splice tray type, right-hand patch | CommScope® | FACT® | FACT | Fiber patch/splice chassis
760240635 | FACT-3ERHPSFA | Variant of FACT-PATCH-SPLICE-CHASSIS | FACT® Fiber Optic Patch/Splice Chassis, gray, 3E high, 72-port, singlemode, loaded with SC/UPC adapters and B-grade pigtails, ANT splice tray type, right-hand patch | CommScope® | FACT® | FACT | Fiber patch/splice chassis
760240664 | FACT-5ERHPS2S | Variant of FACT-PATCH-SPLICE-CHASSIS | FACT® Fiber Optic Patch/Splice Chassis, gray, 5E high, 120-port, singlemode, loaded with SC/APC adapters and C-grade pigtails, SMOUV splice tray type, right-hand patch | CommScope® | FACT® | FACT | Fiber patch/splice chassis
760240636 | FACT-3ERHPSGA | Variant of FACT-PATCH-SPLICE-CHASSIS | FACT® Fiber Optic Patch/Splice Chassis, gray, 3E high, 72-port, singlemode, loaded with SC/APC adapters and B-grade pigtails, ANT splice tray type, right-hand patch | CommScope® | FACT® | FACT | Fiber patch/splice chassis
760240665 | FACT-5ERHPSFS | Variant of FACT-PATCH-SPLICE-CHASSIS | FACT® Fiber Optic Patch/Splice Chassis, gray, 5E high, 120-port, singlemode, loaded with SC/UPC adapters and B-grade pigtails, SMOUV splice tray type, right-hand patch | CommScope® | FACT® | FACT | Fiber patch/splice chassis
760240676 | FACT-5ERHPS1A | Variant of FACT-PATCH-SPLICE-CHASSIS | FACT® Fiber Optic Patch/Splice Chassis, gray, 5E high, 120-port, singlemode, loaded with SC/UPC adapters and C-grade pigtails, ANT splice tray type, right-hand patch | CommScope® | FACT® | FACT | Fiber patch/splice chassis
760240691 | FACT-6ERHPSGS | Variant of FACT-PATCH-SPLICE-CHASSIS | FACT® Fiber Optic Patch/Splice Chassis, gray, 6E high, 144-port, singlemode, loaded with SC/APC adapters and B-grade pigtails, SMOUV splice tray type, right-hand patch | CommScope® | FACT® | FACT | Fiber patch/splice chassis
760240639 | FACT-3ERHPL2A | Variant of FACT-PATCH-SPLICE-CHASSIS | FACT® Fiber Optic Patch/Splice Chassis, gray, 3E high, 144-port, singlemode, loaded with LC/APC adapters and C-grade pigtails, ANT splice tray type, right-hand patch | CommScope® | FACT® | FACT | Fiber patch/splice chassis
760240677 | FACT-5ERHPS2A | Variant of FACT-PATCH-SPLICE-CHASSIS | FACT® Fiber Optic Patch/Splice Chassis, gray, 5E high, 120-port, singlemode, loaded with SC/APC adapters and C-grade pigtails, ANT splice tray type, right-hand patch | CommScope® | FACT® | FACT | Fiber patch/splice chassis
760240703 | FACT-6ERHPSGA | Variant of FACT-PATCH-SPLICE-CHASSIS | FACT® Fiber Optic Patch/Splice Chassis, gray, 6E high, 144-port, singlemode, loaded with SC/APC adapters and B-grade pigtails, ANT splice tray type, right-hand patch | CommScope® | FACT® | FACT | Fiber patch/splice chassis
760240615 | FACT-2ERHPS2A | Variant of FACT-PATCH-SPLICE-CHASSIS | FACT® Fiber Optic Patch/Splice Chassis, gray, 2E high, 48-port, singlemode, loaded with SC/APC adapters and C-grade pigtails, ANT splice tray type, right-hand patch | CommScope® | FACT® | FACT | Fiber patch/splice chassis
760240640 | FACT-3ERHPLFA | Variant of FACT-PATCH-SPLICE-CHASSIS | FACT® Fiber Optic Patch/Splice Chassis, gray, 3E high, 144-port, singlemode, loaded with LC/UPC adapters and B-grade pigtails, ANT splice tray type, right-hand patch | CommScope® | FACT® | FACT | Fiber patch/splice chassis
760240626 | FACT-3ERHPSGS | Variant of FACT-PATCH-SPLICE-CHASSIS | FACT® Fiber Optic Patch/Splice Chassis, gray, 3E high, 72-port, singlemode, loaded with SC/APC adapters and B-grade pigtails, SMOUV splice tray type, right-hand patch | CommScope® | FACT® | FACT | Fiber patch/splice chassis
760240658 | FACT-4ERHPL1A | Variant of FACT-PATCH-SPLICE-CHASSIS | FACT® Fiber Optic Patch/Splice Chassis, gray, 4E high, 192-port, singlemode, loaded with LC/UPC adapters and C-grade pigtails, ANT splice tray type, right-hand patch | CommScope® | FACT® | FACT | Fiber patch/splice chassis
760240669 | FACT-5ERHPL1S | Variant of FACT-PATCH-SPLICE-CHASSIS | FACT® Fiber Optic Patch/Splice Chassis, gray, 5E high, 240-port, singlemode, loaded with LC/UPC adapters and C-grade pigtails, SMOUV splice tray type, right-hand patch | CommScope® | FACT® | FACT | Fiber patch/splice chassis
760240630 | FACT-3ERHPLGS | Variant of FACT-PATCH-SPLICE-CHASSIS | FACT® Fiber Optic Patch/Splice Chassis, gray, 3E high, 144-port, singlemode, loaded with LC/APC adapters and B-grade pigtails, SMOUV splice tray type, right-hand patch | CommScope® | FACT® | FACT | Fiber patch/splice chassis
760240696 | FACT-6ERHPLGS | Variant of FACT-PATCH-SPLICE-CHASSIS | FACT® Fiber Optic Patch/Splice Chassis, gray, 6E high, 288-port, singlemode, loaded with LC/APC adapters and B-grade pigtails, SMOUV splice tray type, right-hand patch | CommScope® | FACT® | FACT | Fiber patch/splice chassis
760240644 | FACT-4ERHPSFS | Variant of FACT-PATCH-SPLICE-CHASSIS | FACT® Fiber Optic Patch/Splice Chassis, gray, 4E high, 96-port, singlemode, loaded with SC/UPC adapters and B-grade pigtails, SMOUV splice tray type, right-hand patch | CommScope® | FACT® | FACT | Fiber patch/splice chassis
760240670 | FACT-5ERHPL2S | Variant of FACT-PATCH-SPLICE-CHASSIS | FACT® Fiber Optic Patch/Splice Chassis, gray, 5E high, 240-port, singlemode, loaded with LC/APC adapters and C-grade pigtails, SMOUV splice tray type, right-hand patch | CommScope® | FACT® | FACT | Fiber patch/splice chassis
760240671 | FACT-5ERHPLFS | Variant of FACT-PATCH-SPLICE-CHASSIS | FACT® Fiber Optic Patch/Splice Chassis, gray, 5E high, 240-port, singlemode, loaded with LC/UPC adapters and B-grade pigtails, SMOUV splice tray type, right-hand patch | CommScope® | FACT® | FACT | Fiber patch/splice chassis
760240648 | FACT-4ERHPLFS | Variant of FACT-PATCH-SPLICE-CHASSIS | FACT® Fiber Optic Patch/Splice Chassis, gray, 4E high, 192-port, singlemode, loaded with LC/UPC adapters and B-grade pigtails, SMOUV splice tray type, right-hand patch | CommScope® | FACT® | FACT | Fiber patch/splice chassis
760240700 | FACT-6ERHPS1A | Variant of FACT-PATCH-SPLICE-CHASSIS | FACT® Fiber Optic Patch/Splice Chassis, gray, 6E high, 144-port, singlemode, loaded with SC/UPC adapters and C-grade pigtails, ANT splice tray type, right-hand patch | CommScope® | FACT® | FACT | Fiber patch/splice chassis
760240701 | FACT-6ERHPS2A | Variant of FACT-PATCH-SPLICE-CHASSIS | FACT® Fiber Optic Patch/Splice Chassis, gray, 6E high, 144-port, singlemode, loaded with SC/APC adapters and C-grade pigtails, ANT splice tray type, right-hand patch | CommScope® | FACT® | FACT | Fiber patch/splice chassis
760240673 | FACT-5ERHPL4S | Variant of FACT-PATCH-SPLICE-CHASSIS | FACT® Fiber Optic Patch/Splice Chassis, gray, 5E high, 240-port, multimode, OM4, loaded with LC/UPC adapters and pigtails, SMOUV splice tray type, right-hand patch | CommScope® | FACT® | FACT | Fiber patch/splice chassis
760240685 | FACT-5ERHPLGA | Variant of FACT-PATCH-SPLICE-CHASSIS | FACT® Fiber Optic Patch/Splice Chassis, gray, 5E high, 240-port, singlemode, loaded with LC/APC adapters and B-grade pigtails, ANT splice tray type, right-hand patch | CommScope® | FACT® | FACT | Fiber patch/splice chassis
760240689 | FACT-6ERHPS2S | Variant of FACT-PATCH-SPLICE-CHASSIS | FACT® Fiber Optic Patch/Splice Chassis, gray, 6E high, 144-port, singlemode, loaded with SC/APC adapters and C-grade pigtails, SMOUV splice tray type, right-hand patch | CommScope® | FACT® | FACT | Fiber patch/splice chassis
760262207 | FACT-1ERHPL1S-075CDX | Variant of FACT-CABLED-CHASSIS | FACT® Fiber Optic Pre-cabled Chassis, gray, 1E high, 48-port, singlemode, bottom tray loaded with 12 LC/APC Duplex adapters and 24 C-grade pigtails, SMOUV splice tray type, top tray pre-cabled with 75m indoor Micro-Tube cable, G657A1, yellow jacket, CPR EuroClass Cca, right-hand patch | CommScope® | FACT® | FACT | Fiber patch chassis ¦ with indoor cable
760262208 | FACT-1ERHPL1S-100CDX | Variant of FACT-CABLED-CHASSIS | FACT® Fiber Optic Pre-cabled Chassis, gray, 1E high, 48-port, singlemode, bottom tray loaded with 12 LC/APC Duplex adapters and 24 C-grade pigtails, SMOUV splice tray type, top tray pre-cabled with 100m indoor Micro-Tube cable, G657A1, yellow jacket, CPR EuroClass Cca, right-hand patch | CommScope® | FACT® | FACT | Fiber patch chassis ¦ with indoor cable
760262209 | FACT-1ERHPL1S-150CDX | Variant of FACT-CABLED-CHASSIS | FACT® Fiber Optic Pre-cabled Chassis, gray, 1E high, 48-port, singlemode, bottom tray loaded with 12 LC/APC Duplex adapters and 24 C-grade pigtails, SMOUV splice tray type, top tray pre-cabled with 150m indoor Micro-Tube cable, G657A1, yellow jacket, CPR EuroClass Cca, right-hand patch | CommScope® | FACT® | FACT | Fiber patch chassis ¦ with indoor cable
760251885 | FACT-FRICLHP22 | Variant of FACT-ODF | FACT® Interconnect frame, for patching on the left |  | FACT® | FACT | Frame
760245377 | FACT-FRCCD18 | Variant of FACT-ODF-ACCESSORIES | FACT® Cross-connect door kit. Set of two doors with one door handle per frame (positioned in the right door). The door handle is comes with a factory installed lock. |  | FACT® | FACT | Door kit
760245378 | FACT-FRCCP18 | Variant of FACT-ODF-ACCESSORIES | FACT® Cross-connect side panel kit (set of two panels) |  | FACT® | FACT | Side panel kit
C77358-000 | FIST-GR2-CAA-1-12/16 | Variant of FIST-GR-ACCESSORIES | FIST® GR2/3 Outer C-cable clamp, for 1 cable with 12-16mm diameter, 1 pce |  | FIST® | FACT ¦ FIST-GR3 | Cable clamp
760254593 | FACT-FRACC-CAP-HFC | Variant of FACT-ODF-ACCESSORIES | FACT® cable attachment plate for large high fiber count cables, t for attaching up to five (ID) 17mm FIST flex tubes and/or up to five cables |  | FACT® | FACT | Cable termination kit
760254594 | FACT-FRACC-CAP-HFC-EXT | Variant of FACT-ODF-ACCESSORIES | FACT® cable attachement extension kit for FACT-FRACC-CAP-HFC for up to five extra (ID) 17mm FIST flex tubes and/or up to five cables |  | FACT® | FACT | Attachment plate
C72308-000 | FIST-GR2-CAA-1-12/16-5 | Variant of FIST-GR-ACCESSORIES | FIST® GR2/3 Outer C-cable clamp, for 1 cable with 12-16mm diameter, 5 pcs |  | FIST® | FACT ¦ FIST-GR3 | Cable clamp
EH6398-000 | FIST-GS-FLEX-6-50 | Variant of FIST-GR-ACCESSORIES | FIST® Loose tube protection/transportation tube, 6mm inner diameter, 50 meters length |  | FIST® | FACT ¦ FIST-GR3 | Protection tubing
760258368 | PPL-FRAME-TROUGH-KT | Variant of PROPEL-XFRAME-ACCESSORIES | Propel XFrame Top Trough | CommScope® | Propel | PPL | Jumper trough
760258348 | PPL-FRAME-SPLC-KT | Variant of PROPEL-XFRAME-ACCESSORIES | Propel XFrame Splicing Kit | CommScope® | Propel | PPL | Splice kit
315826-000 | FIST-GR2-PCBR-10 | Variant of FIST-GR-ACCESSORIES | FIST® GR2/3 Containment bracket kit, for holding patch cords together in side duct |  | FIST® | FACT ¦ FIST-GR3 | Bracket kit
760239954 | FACT-ACCBPL2E | Variant of FACT-ODF-ACCESSORIES | FACT® back plate, for mounting up to 2 FACT elements in GR3 frame |  | FACT® | FACT | Back plate
760239955 | FACT-ACCBPL4E | Variant of FACT-ODF-ACCESSORIES | FACT® back plate, for mounting up to 4 FACT elements in GR3 frame |  | FACT® | FACT | Back plate
760239956 | FACT-ACCBPL28E | Variant of FACT-ODF-ACCESSORIES | FACT® back plate, for mounting up to 28 FACT elements in GR3 frame |  | FACT® | FACT | Back plate
760243097 | FACT-FROLB22 | Variant of FACT-ODF-ACCESSORIES | FACT® Path cord overlength management bay |  | FACT® | FACT | Frame
760243098 | FACT-FRCCD22 | Variant of FACT-ODF-ACCESSORIES | FACT® Cross-connect door kit. Set of two doors with one door handle per frame (positioned in the right door). The door handle is comes with a factory installed lock. |  | FACT® | FACT | Door kit
760243100 | FACT-FRICD22 | Variant of FACT-ODF-ACCESSORIES | FACT® Inter-connect door kit. Set of two doors with one door handle per frame (positioned in the right door). The door handle comes with a factory installed lock. |  | FACT® | FACT | Door kit
882028-000 | FIST-GS-FLEX-10-50 | Variant of FIST-GR-ACCESSORIES | FIST® Loose tube protection/transportation tube, 10mm inner diameter, 50 meters length |  | FIST® | FACT ¦ FIST-GR3 | Protection tubing
902710-000 | FIST-GS-FLEX-17-50 | Variant of FIST-GR-ACCESSORIES | FIST® Loose tube protection/transportation tube, 17mm inner diameter, 50 meters length |  | FIST® | FACT ¦ FIST-GR3 | Protection tubing
C29771-000 | FIST-GR2-CAA-2-16/22 | Variant of FIST-GR-ACCESSORIES | FIST® GR2/3 Outer C-cable clamp, for 2 cables with 16-22mm diameter, 1 pce |  | FIST® | FACT ¦ FIST-GR3 | Cable clamp
C77537-000 | FIST-GR2-CAA-1-28/34 | Variant of FIST-GR-ACCESSORIES | FIST® GR2/3 Outer C-cable clamp, for 1 cable with 28-34mm diameter, 1 pce |  | FIST® | FACT ¦ FIST-GR3 | Cable clamp
CC9465-000 | FIST-GR3-STS | Variant of FIST-GR-ACCESSORIES | FIST® GR3 Side by side attachment bracket for installation of 2 racks side by side |  | FIST® | FACT ¦ FIST-GR3 | Bracket kit
CK8121-000 | FIST-GR2-CAA-1-8/12 | Variant of FIST-GR-ACCESSORIES | FIST® GR2/3 Outer cable rack-mount C-clamp, for cable with 8 to 12mm outer diameter |  | FIST® | FACT ¦ FIST-GR3 | Cable clamp
CV7092-000 | FIST-GR3-SB-300-22-2 | Variant of FIST-GR-ACCESSORIES | FIST® GR3 Storage bay for patch cord overlength, 300 mm wide , 2200 mm high |  | FIST® | FACT ¦ FIST-GR3 | Storage bay
CW8226-000 | FIST-GR3-CAP-150-INT | Variant of FIST-GR-ACCESSORIES | FIST® GR3 Internal extension cable attachment plate for 150mm side duct |  | FIST® | FACT ¦ FIST-GR3 | Attachment plate
CZ9825-000 | FIST-GR3-D-300-22-2 | Variant of FIST-GR-ACCESSORIES | FIST® GR3 Door kit for 300mm side duct, 300mm wide, 2200mm high, Lock not included |  | FIST® | FACT ¦ FIST-GR3 | Door kit
E43826-000 | FIST-GS-FLEX-12-50 | Variant of FIST-GR-ACCESSORIES | FIST® Loose tube protection/transportation tube, 12mm inner diameter, 50 meters length |  | FIST® | FACT ¦ FIST-GR3 | Protection tubing
EF7794-000 | FIST-GR3-BD-150/215 | Variant of FIST-GR-ACCESSORIES | FIST® GR3 Extended base duct, 150mm wide, for increased patch cord capacity at bottom of rack |  | FIST® | FACT ¦ FIST-GR3 | Base duct
F55585-000 | FIST-GR2-CAA-2-12/16 | Variant of FIST-GR-ACCESSORIES | FIST® GR2/3 Outer C-cable clamp, for 2 cables with 12-16mm diameter, 1 pce |  | FIST® | FACT ¦ FIST-GR3 | Cable clamp
760243109 | FACT-FRACCFOPL | Variant of FACT-ODF-ACCESSORIES | FACT® fan out fixation plate for frame side duct & Eight fan out fixation component sets |  | FACT® | FACT | Mounting plate
NG4-VDMR2MDA280C1K |  | Variant of NG4-WDM-MODULES | NG4access® Module VAM, DWDM, 8 channels, upgrade port, EXP port, 100 GHz channel spacing, starting channel 28, 2 circuits, Mux, LC/APC, right, 1 test port |  |  | FACT ¦ NG4 | DWDM module | Build America Buy America (BABA) compliant*
NG4-VMMLF4A |  | Variant of NG4-MON-MODULES | NG4access® Module VAM, Monitoring, 90/10, singlemode, LC/APC, front, left, 4 circuits |  |  | FACT ¦ NG4 | Monitoring module | Build America Buy America (BABA) compliant*
760239965 | FACT-3ESPLS04 | Variant of FACT-SPLICE-CHASSIS | FACT® Fiber Optic Splice Chassis, gray, 3E high, loaded with 36 trays for holding up to 4 SMOUV type splices per tray | CommScope® | FACT® | FACT | Fiber splice chassis
760239999 | FACT-1ELHPS1S | Variant of FACT-PATCH-SPLICE-CHASSIS | FACT® Fiber Optic Patch/Splice Chassis, gray, 1E high, 24-port, singlemode, loaded with SC/UPC adapters and C-grade pigtails, SMOUV splice tray type, left-hand patch | CommScope® | FACT® | FACT | Fiber patch/splice chassis
760259221 | FACT-2ELHPL1S-100CK | Variant of FACT-CABLED-CHASSIS | FACT® Fiber Optic Pre-cabled Chassis, gray, 2E high, 96-port, singlemode, loaded with LC/UPC Duplex adapters and C-grade pigtails, SMOUV splice tray type, 100m indoor Micro-Tube cable, G657A1, yellow jacket, CPR EuroClass Cca, Left-hand patch | CommScope® | FACT® | FACT | Fiber patch chassis ¦ with indoor cable
760253207 | FACT-1EPATHDLCS | Variant of FACT-PATCH-CHASSIS | FACT® Fiber Optic High Density Patch Chassis, gray, 1E high, 72-port, singlemode, holding 2 hinged trays loaded with LC adapterpacks to be used with 1.2 mm simplex patch cords | CommScope® | FACT® | FACT | Fiber patch chassis
760253362 | FACT-1EPATHDLCD | Variant of FACT-PATCH-CHASSIS | FACT® Fiber Optic High Density Patch Chassis, gray, 1E high, 72-port, singlemode, holding 2 hinged trays loaded with LC adapterpacks to be used with 1.6 mm duplex patch cords | CommScope® | FACT® | FACT | Fiber patch chassis
760252330 | FACT-1ELHPL1R | Variant of FACT-PATCH-SPLICE-CHASSIS | FACT® Fiber Optic Patch/Splice Chassis, gray, 1E high, 48-port, singlemode, loaded with LC/UPC adapters and C-grade pigtails ribbonized for splicing with 12f RR, left-hand patch | CommScope® | FACT® | FACT | Fiber patch/splice chassis
760253218 | FACT-6EPATHDSC | Variant of FACT-PATCH-CHASSIS | FACT® Fiber Optic High Density Patch Chassis, gray, 6E high, 216-port, singlemode, holding 12 hinged trays (2 per Element) loaded with SC adapterpacks | CommScope® | FACT® | FACT | Fiber patch chassis
760253208 | FACT-2EPATHDLCS | Variant of FACT-PATCH-CHASSIS | FACT® Fiber Optic High Density Patch Chassis, gray, 2E high, 144-port, singlemode, holding 4 hinged trays (2 per Element) loaded with LC adapterpacks to be used with 1.2 mm simplex patch cords | CommScope® | FACT® | FACT | Fiber patch chassis
760253209 | FACT-3EPATHDLCS | Variant of FACT-PATCH-CHASSIS | FACT® Fiber Optic High Density Patch Chassis, gray, 3E high, 216-port, singlemode, holding 6 hinged trays (2 per Element) loaded with LC adapterpacks to be used with 1.2 mm simplex patch cords | CommScope® | FACT® | FACT | Fiber patch chassis
760253211 | FACT-5EPATHDLCS | Variant of FACT-PATCH-CHASSIS | FACT® Fiber Optic High Density Patch Chassis, gray, 5E high, 360-port, singlemode, holding 10 hinged trays (2 per Element) loaded with LC adapterpacks to be used with 1.2 mm simplex patch cords | CommScope® | FACT® | FACT | Fiber patch chassis
760253212 | FACT-6EPATHDLCS | Variant of FACT-PATCH-CHASSIS | FACT® Fiber Optic High Density Patch Chassis, gray, 6E high, 432-port, singlemode, holding 12 hinged trays (2 per Element) loaded with LC adapterpacks to be used with 1.2 mm simplex patch cords | CommScope® | FACT® | FACT | Fiber patch chassis
760253364 | FACT-3EPATHDLCD | Variant of FACT-PATCH-CHASSIS | FACT® Fiber Optic High Density Patch Chassis, gray, 3E high, 216-port, singlemode, holding 6 hinged trays (2 per Element) loaded with LC adapterpacks to be used with 1.6 mm duplex patch cords | CommScope® | FACT® | FACT | Fiber patch chassis
760253365 | FACT-4EPATHDLCD | Variant of FACT-PATCH-CHASSIS | FACT® Fiber Optic High Density Patch Chassis, gray, 4E high, 288-port, singlemode, holding 8 hinged trays (2 per Element) loaded with LC adapterpacks to be used with 1.6 mm duplex patch cords | CommScope® | FACT® | FACT | Fiber patch chassis
760253366 | FACT-5EPATHDLCD | Variant of FACT-PATCH-CHASSIS | FACT® Fiber Optic High Density Patch Chassis, gray, 5E high, 360-port, singlemode, holding 10 hinged trays (2 per Element) loaded with LC adapterpacks to be used with 1.6 mm duplex patch cords | CommScope® | FACT® | FACT | Fiber patch chassis
760253367 | FACT-6EPATHDLCD | Variant of FACT-PATCH-CHASSIS | FACT® Fiber Optic High Density Patch Chassis, gray, 6E high, 432-port, singlemode, holding 12 hinged trays (2 per Element) loaded with LC adapterpacks to be used with 1.6 mm duplex patch cords | CommScope® | FACT® | FACT | Fiber patch chassis
760253638 | FACT-1ESXHPP11600L2 | Variant of FACT-SPLITTER-CHASSIS | FACT® splitter chassis, gray, 1E high with high quality factory installed 1x16 splitters, LC/APC, 4 circuits, symmetrical, planar |  |  | FACT | Fiber splitter chassis
760253639 | FACT-1ESXHPP10800L2 | Variant of FACT-SPLITTER-CHASSIS | FACT® splitter chassis, gray, 1E high with high quality factory installed 1x8 splitters, LC/APC, 8 circuits, symmetrical, planar |  |  | FACT | Fiber splitter chassis
760239967 | FACT-3ESPLS12 | Variant of FACT-SPLICE-CHASSIS | FACT® Fiber Optic Splice Chassis, gray, 3E high, loaded with 18 trays for holding up to 12 SMOUV type splices per tray | CommScope® | FACT® | FACT | Fiber splice chassis
760254635 | FACT-1ESPLR02 | Variant of FACT-SPLICE-CHASSIS | FACT® Fiber Optic Splice Chassis, gray, 1E high, loaded with 6 trays for holding up to 2x12 ribbon SMOUV type splices per tray | CommScope® | FACT® | FACT | Fiber splice chassis
760254637 | FACT-3ESPLR02 | Variant of FACT-SPLICE-CHASSIS | FACT® Fiber Optic Splice Chassis, gray, 3E high, loaded with 18 trays for holding up to 2x12 ribbon SMOUV type splices per tray | CommScope® | FACT® | FACT | Fiber splice chassis
760254638 | FACT-4ESPLR02 | Variant of FACT-SPLICE-CHASSIS | FACT® Fiber Optic Splice Chassis, gray, 4E high, loaded with 24 trays for holding up to 2x12 ribbon SMOUV type splices per tray | CommScope® | FACT® | FACT | Fiber splice chassis
NG4-VMKLF4C |  | Variant of NG4-MON-MODULES | NG4access® Module VAM, Monitoring, 50/50, singlemode, LC/UPC, front, left, 4 circuits |  |  | FACT ¦ NG4 | Monitoring module | Build America Buy America (BABA) compliant*
760253816 | FACT-FRSPL22 | Variant of FACT-ODF | FACT® Splice frame, for holding up to 60 FACT splice elements |  | FACT® | FACT | Frame
760258354 | PPL-FA-3U-HCM | Variant of PROPEL-XFRAME-PANELS | Propel 3RU front access fiber panel for Propel XFrame. Accepts 24, 12 fiber Propel ULL modules, splice cassettes or 6 port adapter packs | CommScope® | Propel | PPL | Fiber patch panel
760258355 | PPL-FA-4U-VCM | Variant of PROPEL-XFRAME-PANELS | Propel 4RU front access fiber panel with cable trough for Propel XFrame. Accepts 24, 12 fiber Propel ULL modules, splice cassettes or 6 port adapter packs | CommScope® | Propel | PPL | Fiber patch panel
760248086 | FACT-FRACCGR3CONKIT | Variant of FACT-ODF-ACCESSORIES | FACT® Frame to GR3 transition kit |  | FACT® | FACT | Transition kit
760245379 | FACT-FROLBD18 | Variant of FACT-ODF-ACCESSORIES | FACT® Patch cord overlenght bay door with one handle, opening to the right. The door handle is comes with a factory installed lock. |  | FACT® | FACT | Door kit
760245376 | FACT-FROLB18 | Variant of FACT-ODF-ACCESSORIES | FACT® Path cord overlength management bay |  | FACT® | FACT | Frame
760244018 | FACT-FRACCTRUMPET(25) | Variant of FACT-ODF-ACCESSORIES | FACT® Trumpet Flare kit, 25 pcs |  | FACT® | FACT | Cable management hardware
EG8116-000 | FACT-BPLATE-19 W/ H 19/ETSI-4E-S | Variant of FACT-ODF-ACCESSORIES | FACT® Back Plate, equals to 3HU, mounts 4 standard size FACT® elements |  | FACT® | FACT | Back plate
EG8117-000 | FACT-BPLATE-19 W/ H ETSI-2E-S | Variant of FACT-ODF-ACCESSORIES | FACT® Back Plate, fits 2HU, mounts 2 standard size FACT® elements |  | FACT® | FACT | Back plate
A69617-000 | FIST-GR2-CAA-1-16/22 | Variant of FIST-GR-ACCESSORIES | FIST® GR2/3 Outer C-cable clamp, for 1 cable with 16-22mm diameter, 1 pce |  | FIST® | FACT ¦ FIST-GR3 | Cable clamp
760258759 | FIST-GS-FLEX-12-10 | Variant of FIST-GR-ACCESSORIES | FIST® Loose tube protection/transportation tube, 12mm inner diameter, 10 meters length |  | FIST® | FACT ¦ FIST-GR3 | Protection tubing
760258758 | FIST-GS-FLEX-6-10 | Variant of FIST-GR-ACCESSORIES | FIST® Loose tube protection/transportation tube, 6mm inner diameter, 10 meters length |  | FIST® | FACT ¦ FIST-GR3 | Protection tubing
760258367 | PPL-FRAME-SDPNL-KT | Variant of PROPEL-XFRAME-ACCESSORIES | Propel XFrame Side Panel Kit (set of two panels) | CommScope® | Propel | PPL | Side panel kit
NG4-VMMLF4H |  | Variant of NG4-MON-MODULES | NG4access® Module VAM, Monitoring, 70/30, singlemode, LC/APC, front, left, 4 circuits |  |  | FACT ¦ NG4 | Monitoring module | Build America Buy America (BABA) compliant*
760252389 | EQP-2U-6X-MOD-NG4 | Variant of FACT-NG4-CHASSIS | FACT® NG4 Fiber Equipment Chassis, 2U, 19-Inch, for holding up to 6 single high NG4 or right hand patch FACT modules | CommScope® | FACT® ¦ NG4access® | FACT ¦ NG4 | Fiber VAM chassis ¦ Fiber patch chassis
760254120 | FACT-1ERHPLGS-075CF | Variant of FACT-CABLED-CHASSIS | FACT® Fiber Optic Pre-cabled Chassis, gray, 1E high, 48-port, singlemode, loaded with LC/APC adapters and pre-cabled yellow indoor micro-tube cable, 75 meters | CommScope® | FACT® | FACT | Fiber patch chassis ¦ with indoor cable
760254308 | FACT-3ERHPL1S-150CH | Variant of FACT-CABLED-CHASSIS | FACT® Fiber Optic Pre-cabled Chassis, gray, 3E high, 144-port, singlemode, loaded with LC/UPC adapters and pre-cabled yellow indoor micro-tube cable, 150 meters | CommScope® | FACT® | FACT | Fiber patch chassis ¦ with indoor cable
760250626 | FACT-3ERHPL2S-075OH | Variant of FACT-CABLED-CHASSIS | FACT® Fiber Optic Pre-cabled Chassis, gray, 3E high, 144-port, singlemode, loaded with LC/APC adapters and pre-cabled black indoor/outdoor micro-sheath cable, 75 meters | CommScope® | FACT® | FACT | Fiber patch chassis ¦ with indoor cable
760256394 | FACT-1ELHPLGR | Variant of FACT-PATCH-SPLICE-CHASSIS | FACT® Fiber Optic Patch/Splice Chassis, gray, 1E high, 48-port, singlemode, loaded with LC/APC adapters and B-grade pigtails, ribbonized for splicing with 12F Rollable Ribbon, Left-hand patch | CommScope® | FACT® | FACT | Fiber patch/splice chassis
760259705 | FACT-1ELHPSGR | Variant of FACT-PATCH-SPLICE-CHASSIS | FACT® Fiber Optic Patch/Splice Chassis, gray, 1E high, 24-port, singlemode, loaded with SC/APC adapters and B-grade pigtails, ribbonized for splicing with 12F Rollable Ribbon, Left-hand patch | CommScope® | FACT® | FACT | Fiber patch/splice chassis
760256376 | FACT-1ERHPLFR | Variant of FACT-PATCH-SPLICE-CHASSIS | FACT® Fiber Optic Patch/Splice Chassis, gray, 1E high, 48-port, singlemode, loaded with LC/UPC adapters and B-grade pigtails, ribbonized for splicing with 12F Rollable Ribbon, right-hand patch | CommScope® | FACT® | FACT | Fiber patch/splice chassis
760254451 | FACT-1ERHPSFR | Variant of FACT-PATCH-SPLICE-CHASSIS | FACT® Fiber Optic Patch/Splice Chassis, gray, 1E high, 24-port, singlemode, loaded with SC/UPC adapters and B-grade pigtails, ribbonized for splicing with 12F Rollable Ribbon, right-hand patch | CommScope® | FACT® | FACT | Fiber patch/splice chassis
760252329 | FACT-2ELHPL1R | Variant of FACT-PATCH-SPLICE-CHASSIS | FACT® Fiber Optic Patch/Splice Chassis, gray, 2E high, 96-port, singlemode, loaded with LC/UPC adapters and C-grade pigtails, ribbonized for splicing with 12F Rollable Ribbon, Left-hand patch | CommScope® | FACT® | FACT | Fiber patch/splice chassis
760259706 | FACT-2ELHPSGR | Variant of FACT-PATCH-SPLICE-CHASSIS | FACT® Fiber Optic Patch/Splice Chassis, gray, 2E high, 48-port, singlemode, loaded with SC/APC adapters and B-grade pigtails, ribbonized for splicing with 12F Rollable Ribbon, Left-hand patch | CommScope® | FACT® | FACT | Fiber patch/splice chassis
760252323 | FACT-2ERHPL1R | Variant of FACT-PATCH-SPLICE-CHASSIS | FACT® Fiber Optic Patch/Splice Chassis, gray, 2E high, 96-port, singlemode, loaded with LC/UPC adapters and C-grade pigtails, ribbonized for splicing with 12F Rollable Ribbon, right-hand patch | CommScope® | FACT® | FACT | Fiber patch/splice chassis
760256377 | FACT-2ERHPLFR | Variant of FACT-PATCH-SPLICE-CHASSIS | FACT® Fiber Optic Patch/Splice Chassis, gray, 2E high, 96-port, singlemode, loaded with LC/UPC adapters and B-grade pigtails, ribbonized for splicing with 12F Rollable Ribbon, right-hand patch | CommScope® | FACT® | FACT | Fiber patch/splice chassis
760256389 | FACT-2ERHPLGR | Variant of FACT-PATCH-SPLICE-CHASSIS | FACT® Fiber Optic Patch/Splice Chassis, gray, 2E high, 96-port, singlemode, loaded with LC/APC adapters and B-grade pigtails, ribbonized for splicing with 12F Rollable Ribbon, right-hand patch | CommScope® | FACT® | FACT | Fiber patch/splice chassis
760252328 | FACT-3ELHPL1R | Variant of FACT-PATCH-SPLICE-CHASSIS | FACT® Fiber Optic Patch/Splice Chassis, gray, 3E high, 144-port, singlemode, loaded with LC/UPC adapters and C-grade pigtails, ribbonized for splicing with 12F Rollable Ribbon, Left-hand patch | CommScope® | FACT® | FACT | Fiber patch/splice chassis
760252316 | FACT-3ELHPL2R | Variant of FACT-PATCH-SPLICE-CHASSIS | FACT® Fiber Optic Patch/Splice Chassis, gray, 3E high, 144-port, singlemode, loaded with LC/APC adapters and C-grade pigtails, ribbonized for splicing with 12F Rollable Ribbon, Left-hand patch | CommScope® | FACT® | FACT | Fiber patch/splice chassis
760256384 | FACT-3ELHPLFR | Variant of FACT-PATCH-SPLICE-CHASSIS | FACT® Fiber Optic Patch/Splice Chassis, gray, 3E high, 144-port, singlemode, loaded with LC/UPC adapters and B-grade pigtails, ribbonized for splicing with 12F Rollable Ribbon, Left-hand patch | CommScope® | FACT® | FACT | Fiber patch/splice chassis
760252322 | FACT-3ERHPL1R | Variant of FACT-PATCH-SPLICE-CHASSIS | FACT® Fiber Optic Patch/Splice Chassis, gray, 3E high, 144-port, singlemode, loaded with LC/UPC adapters and C-grade pigtails, ribbonized for splicing with 12F Rollable Ribbon, right-hand patch | CommScope® | FACT® | FACT | Fiber patch/splice chassis
760252310 | FACT-3ERHPL2R | Variant of FACT-PATCH-SPLICE-CHASSIS | FACT® Fiber Optic Patch/Splice Chassis, gray, 3E high, 144-port, singlemode, loaded with LC/APC adapters and C-grade pigtails, ribbonized for splicing with 12F Rollable Ribbon, right-hand patch | CommScope® | FACT® | FACT | Fiber patch/splice chassis
760259701 | FACT-3ERHPSGR | Variant of FACT-PATCH-SPLICE-CHASSIS | FACT® Fiber Optic Patch/Splice Chassis, gray, 3E high, 72-port, singlemode, loaded with SC/APC adapters and B-grade pigtails, ribbonized for splicing with 12F Rollable Ribbon, right-hand patch | CommScope® | FACT® | FACT | Fiber patch/splice chassis
760252327 | FACT-4ELHPL1R | Variant of FACT-PATCH-SPLICE-CHASSIS | FACT® Fiber Optic Patch/Splice Chassis, gray, 4E high, 192-port, singlemode, loaded with LC/UPC adapters and C-grade pigtails, ribbonized for splicing with 12F Rollable Ribbon, Left-hand patch | CommScope® | FACT® | FACT | Fiber patch/splice chassis
760252315 | FACT-4ELHPL2R | Variant of FACT-PATCH-SPLICE-CHASSIS | FACT® Fiber Optic Patch/Splice Chassis, gray, 4E high, 192-port, singlemode, loaded with LC/UPC adapters and C-grade pigtails, ribbonized for splicing with 12F Rollable Ribbon, Left-hand patch | CommScope® | FACT® | FACT | Fiber patch/splice chassis
760256397 | FACT-4ELHPLGR | Variant of FACT-PATCH-SPLICE-CHASSIS | FACT® Fiber Optic Patch/Splice Chassis, gray, 4E high, 192-port, singlemode, loaded with LC/APC adapters and B-grade pigtails, ribbonized for splicing with 12F Rollable Ribbon, Left-hand patch | CommScope® | FACT® | FACT | Fiber patch/splice chassis
760259708 | FACT-4ELHPSGR | Variant of FACT-PATCH-SPLICE-CHASSIS | FACT® Fiber Optic Patch/Splice Chassis, gray, 4E high, 96-port, singlemode, loaded with SC/APC adapters and B-grade pigtails, ribbonized for splicing with 12F Rollable Ribbon, Left-hand patch | CommScope® | FACT® | FACT | Fiber patch/splice chassis
760259718 | FACT-4ELHPSFR | Variant of FACT-PATCH-SPLICE-CHASSIS | FACT® Fiber Optic Patch/Splice Chassis, gray, 4E high, 96-port, singlemode, loaded with SC/UPC adapters and B-grade pigtails, ribbonized for splicing with 12F Rollable Ribbon, Left-hand patch | CommScope® | FACT® | FACT | Fiber patch/splice chassis
760252309 | FACT-4ERHPL2R | Variant of FACT-PATCH-SPLICE-CHASSIS | FACT® Fiber Optic Patch/Splice Chassis, gray, 4E high, 192-port, singlemode, loaded with LC/APC adapters and C-grade pigtails, ribbonized for splicing with 12F Rollable Ribbon, right-hand patch | CommScope® | FACT® | FACT | Fiber patch/splice chassis
760252321 | FACT-4ERHPL1R | Variant of FACT-PATCH-SPLICE-CHASSIS | FACT® Fiber Optic Patch/Splice Chassis, gray, 4E high, 192-port, singlemode, loaded with LC/UPC adapters and C-grade pigtails, ribbonized for splicing with 12F Rollable Ribbon, right-hand patch | CommScope® | FACT® | FACT | Fiber patch/splice chassis
760259713 | FACT-4ERHPSFR | Variant of FACT-PATCH-SPLICE-CHASSIS | FACT® Fiber Optic Patch/Splice Chassis, gray, 4E high, 96-port, singlemode, loaded with SC/UPC adapters and B-grade pigtails, ribbonized for splicing with 12F Rollable Ribbon, right-hand patch | CommScope® | FACT® | FACT | Fiber patch/splice chassis
760259702 | FACT-4ERHPSGR | Variant of FACT-PATCH-SPLICE-CHASSIS | FACT® Fiber Optic Patch/Splice Chassis, gray, 4E high, 96-port, singlemode, loaded with SC/APC adapters and B-grade pigtails, ribbonized for splicing with 12F Rollable Ribbon, right-hand patch | CommScope® | FACT® | FACT | Fiber patch/splice chassis
760252314 | FACT-5ELHPL2R | Variant of FACT-PATCH-SPLICE-CHASSIS | FACT® Fiber Optic Patch/Splice Chassis, gray, 5E high, 240-port, singlemode, loaded with LC/APC adapters and C-grade pigtails, ribbonized for splicing with 12F Rollable Ribbon, Left-hand patch | CommScope® | FACT® | FACT | Fiber patch/splice chassis
760256386 | FACT-5ELHPLFR | Variant of FACT-PATCH-SPLICE-CHASSIS | FACT® Fiber Optic Patch/Splice Chassis, gray, 5E high, 240-port, singlemode, loaded with LC/UPC adapters and B-grade pigtails, ribbonized for splicing with 12F Rollable Ribbon, Left-hand patch | CommScope® | FACT® | FACT | Fiber patch/splice chassis
760256398 | FACT-5ELHPLGR | Variant of FACT-PATCH-SPLICE-CHASSIS | FACT® Fiber Optic Patch/Splice Chassis, gray, 5E high, 240-port, singlemode, loaded with LC/APC adapters and B-grade pigtails, ribbonized for splicing with 12F Rollable Ribbon, Left-hand patch | CommScope® | FACT® | FACT | Fiber patch/splice chassis
760252320 | FACT-5ERHPL1R | Variant of FACT-PATCH-SPLICE-CHASSIS | FACT® Fiber Optic Patch/Splice Chassis, gray, 5E high, 240-port, singlemode, loaded with LC/UPC adapters and C-grade pigtails, ribbonized for splicing with 12F Rollable Ribbon, right-hand patch | CommScope® | FACT® | FACT | Fiber patch/splice chassis
760256380 | FACT-5ERHPLFR | Variant of FACT-PATCH-SPLICE-CHASSIS | FACT® Fiber Optic Patch/Splice Chassis, gray, 5E high, 240-port, singlemode, loaded with LC/UPC adapters and B-grade pigtails, ribbonized for splicing with 12F Rollable Ribbon, right-hand patch | CommScope® | FACT® | FACT | Fiber patch/splice chassis
760256392 | FACT-5ERHPLGR | Variant of FACT-PATCH-SPLICE-CHASSIS | FACT® Fiber Optic Patch/Splice Chassis, gray, 5E high, 240-port, singlemode, loaded with LC/APC adapters and B-grade pigtails, ribbonized for splicing with 12F Rollable Ribbon, right-hand patch | CommScope® | FACT® | FACT | Fiber patch/splice chassis
760259714 | FACT-5ERHPSFR | Variant of FACT-PATCH-SPLICE-CHASSIS | FACT® Fiber Optic Patch/Splice Chassis, gray, 5E high, 120-port, singlemode, loaded with SC/UPC adapters and B-grade pigtails, ribbonized for splicing with 12F Rollable Ribbon, right-hand patch | CommScope® | FACT® | FACT | Fiber patch/splice chassis
760259703 | FACT-5ERHPSGR | Variant of FACT-PATCH-SPLICE-CHASSIS | FACT® Fiber Optic Patch/Splice Chassis, gray, 5E high, 120-port, singlemode, loaded with SC/APC adapters and B-grade pigtails, ribbonized for splicing with 12F Rollable Ribbon, right-hand patch | CommScope® | FACT® | FACT | Fiber patch/splice chassis
760252325 | FACT-6ELHPL1R | Variant of FACT-PATCH-SPLICE-CHASSIS | FACT® Fiber Optic Patch/Splice Chassis, gray, 6E high, 288-port, singlemode, loaded with LC/UPC adapters and C-grade pigtails, ribbonized for splicing with 12F Rollable Ribbon, Left-hand patch | CommScope® | FACT® | FACT | Fiber patch/splice chassis
760256399 | FACT-6ELHPLGR | Variant of FACT-PATCH-SPLICE-CHASSIS | FACT® Fiber Optic Patch/Splice Chassis, gray, 6E high, 288-port, singlemode, loaded with LC/APC adapters and B-grade pigtails, ribbonized for splicing with 12F Rollable Ribbon, Left-hand patch | CommScope® | FACT® | FACT | Fiber patch/splice chassis
760259720 | FACT-6ELHPSFR | Variant of FACT-PATCH-SPLICE-CHASSIS | FACT® Fiber Optic Patch/Splice Chassis, gray, 6E high, 144-port, singlemode, loaded with SC/UPC adapters and B-grade pigtails, ribbonized for splicing with 12F Rollable Ribbon, Left-hand patch | CommScope® | FACT® | FACT | Fiber patch/splice chassis
760259710 | FACT-6ELHPSGR | Variant of FACT-PATCH-SPLICE-CHASSIS | FACT® Fiber Optic Patch/Splice Chassis, gray, 6E high, 144-port, singlemode, loaded with SC/APC adapters and B-grade pigtails, ribbonized for splicing with 12F Rollable Ribbon, Left-hand patch | CommScope® | FACT® | FACT | Fiber patch/splice chassis
760252307 | FACT-6ERHPL2R | Variant of FACT-PATCH-SPLICE-CHASSIS | FACT® Fiber Optic Patch/Splice Chassis, gray, 6E high, 288-port, singlemode, loaded with LC/APC adapters and C-grade pigtails, ribbonized for splicing with 12F Rollable Ribbon, right-hand patch | CommScope® | FACT® | FACT | Fiber patch/splice chassis
760252319 | FACT-6ERHPL1R | Variant of FACT-PATCH-SPLICE-CHASSIS | FACT® Fiber Optic Patch/Splice Chassis, gray, 6E high, 288-port, singlemode, loaded with LC/UPC adapters and C-grade pigtails, ribbonized for splicing with 12F Rollable Ribbon, right-hand patch | CommScope® | FACT® | FACT | Fiber patch/splice chassis
760256381 | FACT-6ERHPLFR | Variant of FACT-PATCH-SPLICE-CHASSIS | FACT® Fiber Optic Patch/Splice Chassis, gray, 6E high, 288-port, singlemode, loaded with LC/UPC adapters and B-grade pigtails, ribbonized for splicing with 12F Rollable Ribbon, right-hand patch | CommScope® | FACT® | FACT | Fiber patch/splice chassis
760256393 | FACT-6ERHPLGR | Variant of FACT-PATCH-SPLICE-CHASSIS | FACT® Fiber Optic Patch/Splice Chassis, gray, 6E high, 288-port, singlemode, loaded with LC/APC adapters and B-grade pigtails, ribbonized for splicing with 12F Rollable Ribbon, right-hand patch | CommScope® | FACT® | FACT | Fiber patch/splice chassis
760255747 | FACT-6ERHPSFR | Variant of FACT-PATCH-SPLICE-CHASSIS | FACT® Fiber Optic Patch/Splice Chassis, gray, 6E high, 144-port, singlemode, loaded with SC/UPC adapters and B-grade pigtails, ribbonized for splicing with 12F Rollable Ribbon, right-hand patch | CommScope® | FACT® | FACT | Fiber patch/splice chassis
760252459 | FACT-FRACCCAPLSC | Variant of FACT-ODF-ACCESSORIES | FACT® cable attachment plate for small cables |  | FACT® | FACT | Attachment plate
760262983 | FACT-3ERHPLFS | Variant of FACT-PATCH-SPLICE-CHASSIS | FACT® Fiber Optic Patch/Splice Chassis, gray, 3E high, 144-port, singlemode, loaded with LC/UPC adapters and B-grade pigtails, SMOUV splice tray type, Right-hand patch | CommScope® | FACT® | FACT | Fiber patch/splice chassis
NG4-VMKNLF4C010GM |  | Variant of NG4-MON-MODULES | NG4access® Module VAM, Monitoring, 70/30, multimode, LC/UPC, front, left, 4 circuits |  |  | NG4 | Monitoring module | Build America Buy America (BABA) compliant*
NG4-VSKLF132 |  | Variant of NG4-SPLTR-MODULES | NG4access® Module VAM, Splitter, 1x32, equal split, singlemode, LC/UPC, front, left, 1 circuit |  |  | NG4 | Splitter module | Build America Buy America (BABA) compliant*
FACT-PATCH-SPLICE-CHASSIS |  | Base Product | FACT® Fiber Optic Patch-Splice Chassis for FACT ODF | CommScope® | FACT® | FACT | Fiber patch/splice chassis
FACT-CABLED-CHASSIS |  | Base Product | FACT® Fiber Optic Pre-cabled Chassis for FACT ODF | CommScope® | FACT® | FACT | Fiber patch chassis ¦ with indoor cable ¦ Fiber patch chassis ¦ with indoor/outdoor cable ¦ Fiber patch chassis ¦ with microsheet cable
FACT-NG4-CHASSIS |  | Base Product | FACT® Fiber Optic Patch Chassis for holding packs and modules in FACT or NG4 ODF | CommScope® | FACT® | FACT | Fiber patch chassis
NG4-APMP040000 |  | Variant of NG4-ADAPTER-PACKS | NG4access® Adapter Pack Universal Kit, 2 blocks with 4 MPO Adapter positions each, Method A (key up/down) |  | NG4access® | FACT ¦ NG4 | Fiber adapter pack
NG4-APSC060000 |  | Variant of NG4-ADAPTER-PACKS | NG4access® Adapter Pack Universal Kit, 2 blocks with 6 SC Adapter positions each |  | NG4access® | FACT ¦ NG4 | Fiber adapter pack
NG4-VCKL2F47001K |  | Variant of NG4-WDM-MODULES | NG4access® Module VAM, CWDM, 8 channels, 1310 nm port, 2 circuits, LC/UPC, left, 1471 nm starting channel, 1 test port |  |  | FACT ¦ NG4 | CWDM module | Build America Buy America (BABA) compliant*
NG4-VCML2A470B00 |  | Variant of NG4-WDM-MODULES | NG4access® Module VAM, CWDM, 4 channels, upgrade port, 2 circuits, LC/APC, left, 1471 nm starting channel, no test ports |  |  | FACT ¦ NG4 | CWDM module | Build America Buy America (BABA) compliant*
NG4-VCML2A550A00 |  | Variant of NG4-WDM-MODULES | NG4access® Module VAM, CWDM, 4 channels, upgrade port, 2 circuits, LC/APC, left, 1551 nm starting channel, no test ports |  |  | FACT ¦ NG4 | CWDM module | Build America Buy America (BABA) compliant*
NG4-VCKR1F470000 |  | Variant of NG4-WDM-MODULES | NG4access® Module VAM, CWDM, 8 channels, 1310 nm port, 1 circuit, LC/UPC, right, 1471 nm starting channel, no test ports |  |  | FACT ¦ NG4 | CWDM module | Build America Buy America (BABA) compliant*
NG4-VCML2B43AB00 |  | Variant of NG4-WDM-MODULES | NG4access® Module VAM, CWDM, 8 channels, upgrade port, 2 circuits, LC/APC, left, 1431 nm starting channel, no test ports |  |  | FACT ¦ NG4 | CWDM module | Build America Buy America (BABA) compliant*
NG4-VCMR2D470D00 |  | Variant of NG4-WDM-MODULES | NG4access® Module VAM, CWDM, 8 channels, upgrade port, 1310 nm port, 2 circuits, LC/APC, right, 1471 nm starting channel, no test ports |  |  | FACT ¦ NG4 | CWDM module | Build America Buy America (BABA) compliant*
NG4-VDKL2MDA520C1K |  | Variant of NG4-WDM-MODULES | NG4access® Module VAM, DWDM, 8 channels, upgrade port, EXP port, 100 GHz channel spacing, starting channel 52, 2 circuits, Mux, LC/UPC, left, 1 test port |  |  | FACT ¦ NG4 | DWDM module | Build America Buy America (BABA) compliant*
NG4-VCMR2F47002K |  | Variant of NG4-WDM-MODULES | NG4access® Module VAM, CWDM, 8 channels, 1310 nm port, 2 circuits, LC/APC, right, 1471 nm starting channel, 2 test ports |  |  | FACT ¦ NG4 | CWDM module | Build America Buy America (BABA) compliant*
NG4-VCKR2455001K |  | Variant of NG4-WDM-MODULES | NG4access® Module VAM, CWDM, 4 channels, 2 circuits, LC/UPC, right, 1451 nm starting channel, 1 test port |  |  | FACT ¦ NG4 | CWDM module | Build America Buy America (BABA) compliant*
NG4-VDML1MYA400C1K |  | Variant of NG4-WDM-MODULES | NG4access® Module VAM, DWDM, 20 channels, 100 GHz channel spacing, starting channel 40, 1 circuit, Mux, LC/APC, left, 1 test port |  |  | FACT ¦ NG4 | DWDM module | Build America Buy America (BABA) compliant*
NG4-VDKR1DQA21001L |  | Variant of NG4-WDM-MODULES | NG4access® Module VAM, DWDM, 40 channels, 100 GHz channel spacing, starting channel 21, 1 circuit, Demux, LC/UPC, right, 1 test port |  |  | FACT ¦ NG4 | DWDM module | Build America Buy America (BABA) compliant*
EH9089-000 | FACT-GPS-048L5AI-0NN | Variant of FACT-PATCH-SPLICE-CHASSIS | FACT® Fiber Optic Termination/Splice Chassis, 48-port, LC/UPC, multimode, with pigtails, right-sided patch cord exit of Chassis | CommScope® | FACT® | FACT | Fiber patch/splice chassis |  | Discontinued
FACT-MMDC20L5UB-S |  | Variant of FACT-MODULES | FACT® MPO Module, multimode, Ultra Low Loss (ULL), LC/UPC-MPO 24 fiber, left exit (for MPO module) | CommScope® | FACT® | FACT | Fiber module
FACT-MMDKE0L0UB-S |  | Variant of FACT-MODULES | FACT® MPO Module, singlemode, Ultra Low Loss (ULL), LC/UPC-MPO 24 fiber, left exit (for MPO module) | CommScope® | FACT® | FACT | Fiber module
FACT-MMDKE0R0UB-S |  | Variant of FACT-MODULES | FACT® MPO Module, singlemode, Ultra Low Loss (ULL), LC/UPC-MPO 24 fiber, right exit (for MPO module) | CommScope® | FACT® | FACT | Fiber module
CC6994-000 | FIST-SF-KTU-(100) | Variant of FIST-CHASSIS-ACCESSORIES | FIST® Small-form aramid yarn termination unit kit (100), white termination units, capacity: 1 single fiber pigtail with diameter range 1.6-2.4 mm |  | FIST® | FACT ¦ FIST | Cable termination kit
EG9883-000 | FACT-GPS-096L1AA-0NN | Variant of FACT-PATCH-CHASSIS | FACT® Fiber Optic Patch Chassis, 96-port, LC/UPC, grade C | CommScope® | FACT® | FACT | Fiber patch chassis |  | Discontinued
760240480 | FACT-2ELHPS2A | Variant of FACT-PATCH-SPLICE-CHASSIS | FACT® Fiber Optic Patch/Splice Chassis, gray, 2E high, 48-port, singlemode, loaded with SC/APC adapters and C-grade pigtails, ANT splice tray type, left-hand patch | CommScope® | FACT® | FACT | Fiber patch/splice chassis
760240531 | FACT-5ELHPS2S | Variant of FACT-PATCH-SPLICE-CHASSIS | FACT® Fiber Optic Patch/Splice Chassis, gray, 5E high, 120-port, singlemode, loaded with SC/APC adapters and C-grade pigtails, SMOUV splice tray type, left-hand patch | CommScope® | FACT® | FACT | Fiber patch/splice chassis
760240558 | FACT-6ELHPSFS | Variant of FACT-PATCH-SPLICE-CHASSIS | FACT® Fiber Optic Patch/Splice Chassis, gray, 6E high, 144-port, singlemode, loaded with SC/UPC adapters and B-grade pigtails, SMOUV splice tray type, left-hand patch | CommScope® | FACT® | FACT | Fiber patch/splice chassis
760240492 | FACT-3ELHPSFS | Variant of FACT-PATCH-SPLICE-CHASSIS | FACT® Fiber Optic Patch/Splice Chassis, gray, 3E high, 72-port, singlemode, loaded with SC/UPC adapters and B-grade pigtails, SMOUV splice tray type, left-hand patch | CommScope® | FACT® | FACT | Fiber patch/splice chassis
760240519 | FACT-4ELHPS2A | Variant of FACT-PATCH-SPLICE-CHASSIS | FACT® Fiber Optic Patch/Splice Chassis, gray, 4E high, 96-port, singlemode, loaded with SC/APC adapters and C-grade pigtails, ANT splice tray type, left-hand patch | CommScope® | FACT® | FACT | Fiber patch/splice chassis
760240532 | FACT-5ELHPSFS | Variant of FACT-PATCH-SPLICE-CHASSIS | FACT® Fiber Optic Patch/Splice Chassis, gray, 5E high, 120-port, singlemode, loaded with SC/UPC adapters and B-grade pigtails, SMOUV splice tray type, left-hand patch | CommScope® | FACT® | FACT | Fiber patch/splice chassis
760240481 | FACT-2ELHPSFA | Variant of FACT-PATCH-SPLICE-CHASSIS | FACT® Fiber Optic Patch/Splice Chassis, gray, 2E high, 48-port, singlemode, loaded with SC/UPC adapters and B-grade pigtails, ANT splice tray type, left-hand patch | CommScope® | FACT® | FACT | Fiber patch/splice chassis
760240507 | FACT-3ELHPL4A | Variant of FACT-PATCH-SPLICE-CHASSIS | FACT® Fiber Optic Patch/Splice Chassis, gray, 3E high, 144-port, multimode, OM4, loaded with LC/UPC adapters and pigtails, ANT splice tray type, left-hand patch | CommScope® | FACT® | FACT | Fiber patch/splice chassis
760240559 | FACT-6ELHPSGS | Variant of FACT-PATCH-SPLICE-CHASSIS | FACT® Fiber Optic Patch/Splice Chassis, gray, 6E high, 144-port, singlemode, loaded with SC/APC adapters and B-grade pigtails, SMOUV splice tray type, left-hand patch | CommScope® | FACT® | FACT | Fiber patch/splice chassis
760240546 | FACT-5ELHPSGA | Variant of FACT-PATCH-SPLICE-CHASSIS | FACT® Fiber Optic Patch/Splice Chassis, gray, 5E high, 120-port, singlemode, loaded with SC/APC adapters and B-grade pigtails, ANT splice tray type, left-hand patch | CommScope® | FACT® | FACT | Fiber patch/splice chassis
760240482 | FACT-2ELHPSGA | Variant of FACT-PATCH-SPLICE-CHASSIS | FACT® Fiber Optic Patch/Splice Chassis, gray, 2E high, 48-port, singlemode, loaded with SC/APC adapters and B-grade pigtails, ANT splice tray type, left-hand patch | CommScope® | FACT® | FACT | Fiber patch/splice chassis
760240520 | FACT-4ELHPSFA | Variant of FACT-PATCH-SPLICE-CHASSIS | FACT® Fiber Optic Patch/Splice Chassis, gray, 4E high, 96-port, singlemode, loaded with SC/UPC adapters and B-grade pigtails, ANT splice tray type, left-hand patch | CommScope® | FACT® | FACT | Fiber patch/splice chassis
760240509 | FACT-4ELHPS1S | Variant of FACT-PATCH-SPLICE-CHASSIS | FACT® Fiber Optic Patch/Splice Chassis, gray, 4E high, 96-port, singlemode, loaded with SC/UPC adapters and C-grade pigtails, SMOUV splice tray type, left-hand patch | CommScope® | FACT® | FACT | Fiber patch/splice chassis
760240533 | FACT-5ELHPSGS | Variant of FACT-PATCH-SPLICE-CHASSIS | FACT® Fiber Optic Patch/Splice Chassis, gray, 5E high, 120-port, singlemode, loaded with SC/APC adapters and B-grade pigtails, SMOUV splice tray type, left-hand patch | CommScope® | FACT® | FACT | Fiber patch/splice chassis
760240562 | FACT-6ELHPL1S | Variant of FACT-PATCH-SPLICE-CHASSIS | FACT® Fiber Optic Patch/Splice Chassis, gray, 6E high, 288-port, singlemode, loaded with LC/UPC adapters and C-grade pigtails, SMOUV splice tray type, left-hand patch | CommScope® | FACT® | FACT | Fiber patch/splice chassis
760240549 | FACT-5ELHPL1A | Variant of FACT-PATCH-SPLICE-CHASSIS | FACT® Fiber Optic Patch/Splice Chassis, gray, 5E high, 240-port, singlemode, loaded with LC/UPC adapters and C-grade pigtails, ANT splice tray type, left-hand patch | CommScope® | FACT® | FACT | Fiber patch/splice chassis
760240497 | FACT-3ELHPE9S | Variant of FACT-PATCH-SPLICE-CHASSIS | FACT® Fiber Optic Patch/Splice Chassis, gray, 3E high, 72-port, singlemode, loaded with LSH/APC adapters and B-grade pigtails, SMOUV splice tray type, left-hand patch | CommScope® | FACT® | FACT | Fiber patch/splice chassis
760240510 | FACT-4ELHPSFS | Variant of FACT-PATCH-SPLICE-CHASSIS | FACT® Fiber Optic Patch/Splice Chassis, gray, 4E high, 96-port, singlemode, loaded with SC/UPC adapters and B-grade pigtails, SMOUV splice tray type, left-hand patch | CommScope® | FACT® | FACT | Fiber patch/splice chassis
760240536 | FACT-5ELHPL1S | Variant of FACT-PATCH-SPLICE-CHASSIS | FACT® Fiber Optic Patch/Splice Chassis, gray, 5E high, 240-port, singlemode, loaded with LC/UPC adapters and C-grade pigtails, SMOUV splice tray type, left-hand patch | CommScope® | FACT® | FACT | Fiber patch/splice chassis
760240498 | FACT-3ELHPS1A | Variant of FACT-PATCH-SPLICE-CHASSIS | FACT® Fiber Optic Patch/Splice Chassis, gray, 3E high, 72-port, singlemode, loaded with SC/UPC adapters and C-grade pigtails, ANT splice tray type, left-hand patch | CommScope® | FACT® | FACT | Fiber patch/splice chassis
760240563 | FACT-6ELHPL2S | Variant of FACT-PATCH-SPLICE-CHASSIS | FACT® Fiber Optic Patch/Splice Chassis, gray, 6E high, 288-port, singlemode, loaded with LC/APC adapters and C-grade pigtails, SMOUV splice tray type, left-hand patch | CommScope® | FACT® | FACT | Fiber patch/splice chassis
760240511 | FACT-4ELHPSGS | Variant of FACT-PATCH-SPLICE-CHASSIS | FACT® Fiber Optic Patch/Splice Chassis, gray, 4E high, 96-port, singlemode, loaded with SC/APC adapters and B-grade pigtails, SMOUV splice tray type, left-hand patch | CommScope® | FACT® | FACT | Fiber patch/splice chassis
760240524 | FACT-4ELHPL1A | Variant of FACT-PATCH-SPLICE-CHASSIS | FACT® Fiber Optic Patch/Splice Chassis, gray, 4E high, 192-port, singlemode, loaded with LC/UPC adapters and C-grade pigtails, ANT splice tray type, left-hand patch | CommScope® | FACT® | FACT | Fiber patch/splice chassis
760240538 | FACT-5ELHPLFS | Variant of FACT-PATCH-SPLICE-CHASSIS | FACT® Fiber Optic Patch/Splice Chassis, gray, 5E high, 240-port, singlemode, loaded with LC/UPC adapters and B-grade pigtails, SMOUV splice tray type, left-hand patch | CommScope® | FACT® | FACT | Fiber patch/splice chassis
760240499 | FACT-3ELHPS2A | Variant of FACT-PATCH-SPLICE-CHASSIS | FACT® Fiber Optic Patch/Splice Chassis, gray, 3E high, 72-port, singlemode, loaded with SC/APC adapters and C-grade pigtails, ANT splice tray type, left-hand patch | CommScope® | FACT® | FACT | Fiber patch/splice chassis
760240514 | FACT-4ELHPLFS | Variant of FACT-PATCH-SPLICE-CHASSIS | FACT® Fiber Optic Patch/Splice Chassis, gray, 4E high, 192-port, singlemode, loaded with LC/UPC adapters and B-grade pigtails, SMOUV splice tray type, left-hand patch | CommScope® | FACT® | FACT | Fiber patch/splice chassis
760240525 | FACT-4ELHPLFA | Variant of FACT-PATCH-SPLICE-CHASSIS | FACT® Fiber Optic Patch/Splice Chassis, gray, 4E high, 192-port, singlemode, loaded with LC/UPC adapters and B-grade pigtails, ANT splice tray type, left-hand patch | CommScope® | FACT® | FACT | Fiber patch/splice chassis
760240600 | FACT-1ERHPLFA | Variant of FACT-PATCH-SPLICE-CHASSIS | FACT® Fiber Optic Patch/Splice Chassis, gray, 1E high, 48-port, singlemode, loaded with LC/UPC adapters and B-grade pigtails, ANT splice tray type, right-hand patch | CommScope® | FACT® | FACT | Fiber patch/splice chassis
760240526 | FACT-4ELHPLGA | Variant of FACT-PATCH-SPLICE-CHASSIS | FACT® Fiber Optic Patch/Splice Chassis, gray, 4E high, 192-port, singlemode, loaded with LC/APC adapters and B-grade pigtails, ANT splice tray type, left-hand patch | CommScope® | FACT® | FACT | Fiber patch/splice chassis
760240540 | FACT-5ELHPL4S | Variant of FACT-PATCH-SPLICE-CHASSIS | FACT® Fiber Optic Patch/Splice Chassis, gray, 5E high, 240-port, multimode, OM4, loaded with LC/UPC adapters and pigtails, SMOUV splice tray type, left-hand patch | CommScope® | FACT® | FACT | Fiber patch/splice chassis
760240616 | FACT-2ERHPSFA | Variant of FACT-PATCH-SPLICE-CHASSIS | FACT® Fiber Optic Patch/Splice Chassis, gray, 2E high, 48-port, singlemode, loaded with SC/UPC adapters and B-grade pigtails, ANT splice tray type, right-hand patch | CommScope® | FACT® | FACT | Fiber patch/splice chassis
760240556 | FACT-6ELHPS1S | Variant of FACT-PATCH-SPLICE-CHASSIS | FACT® Fiber Optic Patch/Splice Chassis, gray, 6E high, 144-port, singlemode, loaded with SC/UPC adapters and C-grade pigtails, SMOUV splice tray type, left-hand patch | CommScope® | FACT® | FACT | Fiber patch/splice chassis
760240602 | FACT-1ERHPL4A | Variant of FACT-PATCH-SPLICE-CHASSIS | FACT® Fiber Optic Patch/Splice Chassis, gray, 1E high, 48-port, multimode, OM4, loaded with LC/UPC adapters and pigtails, ANT splice tray type, right-hand patch | CommScope® | FACT® | FACT | Fiber patch/splice chassis
760240592 | FACT-1ERHPS1A | Variant of FACT-PATCH-SPLICE-CHASSIS | FACT® Fiber Optic Patch/Splice Chassis, gray, 1E high, 24-port, singlemode, loaded with SC/UPC adapters and C-grade pigtails, ANT splice tray type, right-hand patch | CommScope® | FACT® | FACT | Fiber patch/splice chassis
760240617 | FACT-2ERHPSGA | Variant of FACT-PATCH-SPLICE-CHASSIS | FACT® Fiber Optic Patch/Splice Chassis, gray, 2E high, 48-port, singlemode, loaded with SC/APC adapters and B-grade pigtails, ANT splice tray type, right-hand patch | CommScope® | FACT® | FACT | Fiber patch/splice chassis
760240557 | FACT-6ELHPS2S | Variant of FACT-PATCH-SPLICE-CHASSIS | FACT® Fiber Optic Patch/Splice Chassis, gray, 6E high, 144-port, singlemode, loaded with SC/APC adapters and C-grade pigtails, SMOUV splice tray type, left-hand patch | CommScope® | FACT® | FACT | Fiber patch/splice chassis
760240581 | FACT-1ERHPSFS | Variant of FACT-PATCH-SPLICE-CHASSIS | FACT® Fiber Optic Patch/Splice Chassis, gray, 1E high, 24-port, singlemode, loaded with SC/UPC adapters and B-grade pigtails, SMOUV splice tray type, right-hand patch | CommScope® | FACT® | FACT | Fiber patch/splice chassis
760240543 | FACT-5ELHPS1A | Variant of FACT-PATCH-SPLICE-CHASSIS | FACT® Fiber Optic Patch/Splice Chassis, gray, 5E high, 120-port, singlemode, loaded with SC/UPC adapters and C-grade pigtails, ANT splice tray type, left-hand patch | CommScope® | FACT® | FACT | Fiber patch/splice chassis
760240633 | FACT-3ERHPS1A | Variant of FACT-PATCH-SPLICE-CHASSIS | FACT® Fiber Optic Patch/Splice Chassis, gray, 3E high, 72-port, singlemode, loaded with SC/UPC adapters and C-grade pigtails, ANT splice tray type, right-hand patch | CommScope® | FACT® | FACT | Fiber patch/splice chassis
760240582 | FACT-1ERHPSGS | Variant of FACT-PATCH-SPLICE-CHASSIS | FACT® Fiber Optic Patch/Splice Chassis, gray, 1E high, 24-port, singlemode, loaded with SC/APC adapters and B-grade pigtails, SMOUV splice tray type, right-hand patch | CommScope® | FACT® | FACT | Fiber patch/splice chassis
760240569 | FACT-6ELHPS1A | Variant of FACT-PATCH-SPLICE-CHASSIS | FACT® Fiber Optic Patch/Splice Chassis, gray, 6E high, 144-port, singlemode, loaded with SC/UPC adapters and C-grade pigtails, ANT splice tray type, left-hand patch | CommScope® | FACT® | FACT | Fiber patch/splice chassis
760240621 | FACT-2ERHPLGA | Variant of FACT-PATCH-SPLICE-CHASSIS | FACT® Fiber Optic Patch/Splice Chassis, gray, 2E high, 96-port, singlemode, loaded with LC/APC adapters and B-grade pigtails, ANT splice tray type, right-hand patch | CommScope® | FACT® | FACT | Fiber patch/splice chassis
760240634 | FACT-3ERHPS2A | Variant of FACT-PATCH-SPLICE-CHASSIS | FACT® Fiber Optic Patch/Splice Chassis, gray, 3E high, 72-port, singlemode, loaded with SC/APC adapters and C-grade pigtails, ANT splice tray type, right-hand patch | CommScope® | FACT® | FACT | Fiber patch/splice chassis
760240607 | FACT-2ERHPSGS | Variant of FACT-PATCH-SPLICE-CHASSIS | FACT® Fiber Optic Patch/Splice Chassis, gray, 2E high, 48-port, singlemode, loaded with SC/APC adapters and B-grade pigtails, SMOUV splice tray type, right-hand patch | CommScope® | FACT® | FACT | Fiber patch/splice chassis
760240570 | FACT-6ELHPS2A | Variant of FACT-PATCH-SPLICE-CHASSIS | FACT® Fiber Optic Patch/Splice Chassis, gray, 6E high, 144-port, singlemode, loaded with SC/APC adapters and C-grade pigtails, ANT splice tray type, left-hand patch | CommScope® | FACT® | FACT | Fiber patch/splice chassis
760240610 | FACT-2ERHPLFS | Variant of FACT-PATCH-SPLICE-CHASSIS | FACT® Fiber Optic Patch/Splice Chassis, gray, 2E high, 96-port, singlemode, loaded with LC/UPC adapters and B-grade pigtails, SMOUV splice tray type, right-hand patch | CommScope® | FACT® | FACT | Fiber patch/splice chassis
760240586 | FACT-1ERHPL2S | Variant of FACT-PATCH-SPLICE-CHASSIS | FACT® Fiber Optic Patch/Splice Chassis, gray, 1E high, 48-port, singlemode, loaded with LC/APC adapters and C-grade pigtails, SMOUV splice tray type, right-hand patch | CommScope® | FACT® | FACT | Fiber patch/splice chassis
760240598 | FACT-1ERHPL1A | Variant of FACT-PATCH-SPLICE-CHASSIS | FACT® Fiber Optic Patch/Splice Chassis, gray, 1E high, 48-port, singlemode, loaded with LC/UPC adapters and C-grade pigtails, ANT splice tray type, right-hand patch | CommScope® | FACT® | FACT | Fiber patch/splice chassis
760240611 | FACT-2ERHPLGS | Variant of FACT-PATCH-SPLICE-CHASSIS | FACT® Fiber Optic Patch/Splice Chassis, gray, 2E high, 96-port, singlemode, loaded with LC/APC adapters and B-grade pigtails, SMOUV splice tray type, right-hand patch | CommScope® | FACT® | FACT | Fiber patch/splice chassis
760240653 | FACT-4ERHPS2A | Variant of FACT-PATCH-SPLICE-CHASSIS | FACT® Fiber Optic Patch/Splice Chassis, gray, 4E high, 96-port, singlemode, loaded with SC/APC adapters and C-grade pigtails, ANT splice tray type, right-hand patch | CommScope® | FACT® | FACT | Fiber patch/splice chassis
760240690 | FACT-6ERHPSFS | Variant of FACT-PATCH-SPLICE-CHASSIS | FACT® Fiber Optic Patch/Splice Chassis, gray, 6E high, 144-port, singlemode, loaded with SC/UPC adapters and B-grade pigtails, SMOUV splice tray type, right-hand patch | CommScope® | FACT® | FACT | Fiber patch/splice chassis
760240599 | FACT-1ERHPL2A | Variant of FACT-PATCH-SPLICE-CHASSIS | FACT® Fiber Optic Patch/Splice Chassis, gray, 1E high, 48-port, singlemode, loaded with LC/APC adapters and C-grade pigtails, ANT splice tray type, right-hand patch | CommScope® | FACT® | FACT | Fiber patch/splice chassis
760240654 | FACT-4ERHPSFA | Variant of FACT-PATCH-SPLICE-CHASSIS | FACT® Fiber Optic Patch/Splice Chassis, gray, 4E high, 96-port, singlemode, loaded with SC/UPC adapters and B-grade pigtails, ANT splice tray type, right-hand patch | CommScope® | FACT® | FACT | Fiber patch/splice chassis
760240614 | FACT-2ERHPS1A | Variant of FACT-PATCH-SPLICE-CHASSIS | FACT® Fiber Optic Patch/Splice Chassis, gray, 2E high, 48-port, singlemode, loaded with SC/UPC adapters and C-grade pigtails, ANT splice tray type, right-hand patch | CommScope® | FACT® | FACT | Fiber patch/splice chassis
760240625 | FACT-3ERHPSFS | Variant of FACT-PATCH-SPLICE-CHASSIS | FACT® Fiber Optic Patch/Splice Chassis, gray, 3E high, 72-port, singlemode, loaded with SC/UPC adapters and B-grade pigtails, SMOUV splice tray type, right-hand patch | CommScope® | FACT® | FACT | Fiber patch/splice chassis
760240666 | FACT-5ERHPSGS | Variant of FACT-PATCH-SPLICE-CHASSIS | FACT® Fiber Optic Patch/Splice Chassis, gray, 5E high, 120-port, singlemode, loaded with SC/APC adapters and B-grade pigtails, SMOUV splice tray type, right-hand patch | CommScope® | FACT® | FACT | Fiber patch/splice chassis
760240655 | FACT-4ERHPSGA | Variant of FACT-PATCH-SPLICE-CHASSIS | FACT® Fiber Optic Patch/Splice Chassis, gray, 4E high, 96-port, singlemode, loaded with SC/APC adapters and B-grade pigtails, ANT splice tray type, right-hand patch | CommScope® | FACT® | FACT | Fiber patch/splice chassis
760240694 | FACT-6ERHPL1S | Variant of FACT-PATCH-SPLICE-CHASSIS | FACT® Fiber Optic Patch/Splice Chassis, gray, 6E high, 288-port, singlemode, loaded with LC/UPC adapters and C-grade pigtails, SMOUV splice tray type, right-hand patch | CommScope® | FACT® | FACT | Fiber patch/splice chassis
760240706 | FACT-6ERHPL1A | Variant of FACT-PATCH-SPLICE-CHASSIS | FACT® Fiber Optic Patch/Splice Chassis, gray, 6E high, 288-port, singlemode, loaded with LC/UPC adapters and C-grade pigtails, ANT splice tray type, right-hand patch | CommScope® | FACT® | FACT | Fiber patch/splice chassis
760240678 | FACT-5ERHPSFA | Variant of FACT-PATCH-SPLICE-CHASSIS | FACT® Fiber Optic Patch/Splice Chassis, gray, 5E high, 120-port, singlemode, loaded with SC/UPC adapters and B-grade pigtails, ANT splice tray type, right-hand patch | CommScope® | FACT® | FACT | Fiber patch/splice chassis
760240695 | FACT-6ERHPLFS | Variant of FACT-PATCH-SPLICE-CHASSIS | FACT® Fiber Optic Patch/Splice Chassis, gray, 6E high, 288-port, singlemode, loaded with LC/UPC adapters and B-grade pigtails, SMOUV splice tray type, right-hand patch | CommScope® | FACT® | FACT | Fiber patch/splice chassis
760240707 | FACT-6ERHPLFA | Variant of FACT-PATCH-SPLICE-CHASSIS | FACT® Fiber Optic Patch/Splice Chassis, gray, 6E high, 288-port, singlemode, loaded with LC/UPC adapters and B-grade pigtails, ANT splice tray type, right-hand patch | CommScope® | FACT® | FACT | Fiber patch/splice chassis
760240642 | FACT-3ERHPL4A | Variant of FACT-PATCH-SPLICE-CHASSIS | FACT® Fiber Optic Patch/Splice Chassis, gray, 3E high, 144-port, multimode, OM4, loaded with LC/UPC adapters and pigtails, ANT splice tray type, right-hand patch | CommScope® | FACT® | FACT | Fiber patch/splice chassis
760240659 | FACT-4ERHPLFA | Variant of FACT-PATCH-SPLICE-CHASSIS | FACT® Fiber Optic Patch/Splice Chassis, gray, 4E high, 192-port, singlemode, loaded with LC/UPC adapters and B-grade pigtails, ANT splice tray type, right-hand patch | CommScope® | FACT® | FACT | Fiber patch/splice chassis
760240708 | FACT-6ERHPLGA | Variant of FACT-PATCH-SPLICE-CHASSIS | FACT® Fiber Optic Patch/Splice Chassis, gray, 6E high, 288-port, singlemode, loaded with LC/APC adapters and B-grade pigtails, ANT splice tray type, right-hand patch | CommScope® | FACT® | FACT | Fiber patch/splice chassis
760240660 | FACT-4ERHPL4A | Variant of FACT-PATCH-SPLICE-CHASSIS | FACT® Fiber Optic Patch/Splice Chassis, gray, 4E high, 192-port, multimode, OM4, loaded with LC/UPC adapters and pigtails, ANT splice tray type, right-hand patch | CommScope® | FACT® | FACT | Fiber patch/splice chassis
760240679 | FACT-5ERHPSGA | Variant of FACT-PATCH-SPLICE-CHASSIS | FACT® Fiber Optic Patch/Splice Chassis, gray, 5E high, 120-port, singlemode, loaded with SC/APC adapters and B-grade pigtails, ANT splice tray type, right-hand patch | CommScope® | FACT® | FACT | Fiber patch/splice chassis
760240697 | FACT-6ERHPL4S | Variant of FACT-PATCH-SPLICE-CHASSIS | FACT® Fiber Optic Patch/Splice Chassis, gray, 6E high, 288-port, multimode, OM4, loaded with LC/UPC adapters and pigtails, SMOUV splice tray type, right-hand patch | CommScope® | FACT® | FACT | Fiber patch/splice chassis
760240709 | FACT-6ERHPL4A | Variant of FACT-PATCH-SPLICE-CHASSIS | FACT® Fiber Optic Patch/Splice Chassis, gray, 6E high, 288-port, multimode, OM4, loaded with LC/UPC adapters and pigtails, ANT splice tray type, right-hand patch | CommScope® | FACT® | FACT | Fiber patch/splice chassis
760240645 | FACT-4ERHPSGS | Variant of FACT-PATCH-SPLICE-CHASSIS | FACT® Fiber Optic Patch/Splice Chassis, gray, 4E high, 96-port, singlemode, loaded with SC/APC adapters and B-grade pigtails, SMOUV splice tray type, right-hand patch | CommScope® | FACT® | FACT | Fiber patch/splice chassis
760240682 | FACT-5ERHPL1A | Variant of FACT-PATCH-SPLICE-CHASSIS | FACT® Fiber Optic Patch/Splice Chassis, gray, 5E high, 240-port, singlemode, loaded with LC/UPC adapters and C-grade pigtails, ANT splice tray type, right-hand patch | CommScope® | FACT® | FACT | Fiber patch/splice chassis
760240672 | FACT-5ERHPLGS | Variant of FACT-PATCH-SPLICE-CHASSIS | FACT® Fiber Optic Patch/Splice Chassis, gray, 5E high, 240-port, singlemode, loaded with LC/APC adapters and B-grade pigtails, SMOUV splice tray type, right-hand patch | CommScope® | FACT® | FACT | Fiber patch/splice chassis
760240684 | FACT-5ERHPLFA | Variant of FACT-PATCH-SPLICE-CHASSIS | FACT® Fiber Optic Patch/Splice Chassis, gray, 5E high, 240-port, singlemode, loaded with LC/UPC adapters and B-grade pigtails, ANT splice tray type, right-hand patch | CommScope® | FACT® | FACT | Fiber patch/splice chassis
760240702 | FACT-6ERHPSFA | Variant of FACT-PATCH-SPLICE-CHASSIS | FACT® Fiber Optic Patch/Splice Chassis, gray, 6E high, 144-port, singlemode, loaded with SC/UPC adapters and B-grade pigtails, ANT splice tray type, right-hand patch | CommScope® | FACT® | FACT | Fiber patch/splice chassis
760240686 | FACT-5ERHPL4A | Variant of FACT-PATCH-SPLICE-CHASSIS | FACT® Fiber Optic Patch/Splice Chassis, gray, 5E high, 240-port, multimode, OM4, loaded with LC/UPC adapters and pigtails, ANT splice tray type, right-hand patch | CommScope® | FACT® | FACT | Fiber patch/splice chassis
FACT-MODULES |  | Base Product | FACT® MPO Fiber Panel Modules | CommScope® | FACT® | FACT | Fiber module
PROPEL-XFRAME-PANELS |  | Base Product | Front access fiber panels for Propel XFrame | CommScope® | Propel | PPL
PROPEL-XFRAME |  | Base Product | Propel XFrame data center fiber frame for cross-connect or interconnect applications | CommScope® | Propel | PPL | Frame
FACT-ODF-ACCESSORIES |  | Base Product | FACT® Optical Distribution Frame (ODF) Accessories | CommScope® | FACT® | FACT | Back plate ¦ Door kit ¦ End guard ¦ Interbay management panel ¦ Storage bay
NG4-APMP0400EB |  | Variant of NG4-ADAPTER-PACKS | NG4access® Adapter Pack Universal Kit, 2 blocks with 4 MPO Adapter positions each, enhanced Method B (key up/up) |  | NG4access® | FACT ¦ NG4 | Fiber adapter pack
760252324 | FACT-1ERHPL1R | Variant of FACT-PATCH-SPLICE-CHASSIS | FACT® Fiber Optic Patch/Splice Chassis, gray, 1E high, 48-port, singlemode, loaded with LC/UPC adapters and C-grade pigtails ribbonized for splicing with 12f RR, Right-hand patch | CommScope® | FACT® | FACT | Fiber patch/splice chassis
760244244 | FACT-2ERHPL1S-100OK | Variant of FACT-CABLED-CHASSIS | FACT® Fiber Optic Pre-cabled Chassis, gray, 2E high, 96-port, singlemode, loaded with LC/UPC Duplex adapters and C-grade pigtails, SMOUV splice tray type, 100m in/outdoor Microsheath cable, G657A1, EN50575 CPR Cable EuroClass Dca, right-hand patch | CommScope® | FACT® | FACT | Fiber patch chassis ¦ with indoor/outdoor cable
760254298 | FACT-2ERHPL1S-100CK | Variant of FACT-CABLED-CHASSIS | FACT® Fiber Optic Pre-cabled Chassis, gray, 2E high, 96-port, singlemode, loaded with LC/UPC Duplex adapters and C-grade pigtails, SMOUV splice tray type, 100m indoor Micro-Tube cable, G657A1, yellow jacket, CPR EuroClass Cca, right-hand patch | CommScope® | FACT® | FACT | Fiber patch chassis ¦ with indoor cable
760254299 | FACT-2ERHPL1S-150CK | Variant of FACT-CABLED-CHASSIS | FACT® Fiber Optic Pre-cabled Chassis, gray, 2E high, 96-port, singlemode, loaded with LC/UPC Duplex adapters and C-grade pigtails, SMOUV splice tray type, 150m indoor Micro-Tube cable, G657A1, yellow jacket, CPR EuroClass Cca, right-hand patch | CommScope® | FACT® | FACT | Fiber patch chassis ¦ with indoor cable
760254303 | FACT-2ERHPL2S-150CK | Variant of FACT-CABLED-CHASSIS | FACT® Fiber Optic Pre-cabled Chassis, gray, 2E high, 96-port, singlemode, loaded with LC/APC Duplex adapters and C-grade pigtails, SMOUV splice tray type, 150m indoor Micro-Tube cable, G657A1, yellow jacket, CPR EuroClass Cca, right-hand patch | CommScope® | FACT® | FACT | Fiber patch chassis ¦ with indoor cable
760254302 | FACT-2ERHPL2S-100CK | Variant of FACT-CABLED-CHASSIS | FACT® Fiber Optic Pre-cabled Chassis, gray, 2E high, 96-port, singlemode, loaded with LC/APC Duplex adapters and C-grade pigtails, SMOUV splice tray type, 100m indoor Micro-Tube cable, G657A1, yellow jacket, CPR EuroClass Cca, right-hand patch | CommScope® | FACT® | FACT | Fiber patch chassis ¦ with indoor cable
760255786 | FACT-2ERHPL2S-075CK-HR04 | Variant of FACT-CABLED-CHASSIS | FACT® Fiber Optic Pre-cabled Chassis, gray, 2E high, 96-port, singlemode, loaded with LC/APC Duplex adapters and C-grade pigtails, SMOUV splice tray type, 75m indoor Micro-Tube cable, G657A1, yellow jacket, CPR EuroClass Cca, right-hand patch | CommScope® | FACT® | FACT | Fiber patch chassis ¦ with indoor cable
760255782 | FACT-2ERHPL1S-100CK-HR04 | Variant of FACT-CABLED-CHASSIS | FACT® Fiber Optic Pre-cabled Chassis, gray, 2E high, 96-port, singlemode, loaded with LC/UPC Duplex adapters and C-grade pigtails, SMOUV splice tray type, 100m indoor Micro-Tube cable, G657A1, yellow jacket, CPR EuroClass Cca, right-hand patch | CommScope® | FACT® | FACT | Fiber patch chassis ¦ with indoor cable
760255783 | FACT-2ERHPL1S-150CK-HR04 | Variant of FACT-CABLED-CHASSIS | FACT® Fiber Optic Pre-cabled Chassis, gray, 2E high, 96-port, singlemode, loaded with LC/UPC Duplex adapters and C-grade pigtails, SMOUV splice tray type, 150m indoor Micro-Tube cable, G657A1, yellow jacket, CPR EuroClass Cca, right-hand patch | CommScope® | FACT® | FACT | Fiber patch chassis ¦ with indoor cable
760258356 | PPL-FA-4U-HCM | Variant of PROPEL-XFRAME-PANELS | Propel 4RU front access fiber panel for Propel XFrame. Accepts 24, 16 fiber or 48, 8 fiber Propel ULL modules, splice cassettes or 8 port/4 port adapter packs | CommScope® | Propel | PPL | Fiber patch panel
760258350 | PPL-FRAME-KT | Variant of PROPEL-XFRAME | Propel XFrame without Doors. Includes Frame components with spools & back panels; no doors or side panels, 40RU | CommScope® | Propel | PPL | Frame
760249862 | FACT-2EPATEC | Variant of FACT-PATCH-CHASSIS | FACT® Fiber Optic Patch Chassis, gray, 2E high, 48-port, singlemode, holding 4 hinged trays loaded with LSH/APC adapters | CommScope® | FACT® | FACT | Fiber patch chassis
760249863 | FACT-4EPATEC | Variant of FACT-PATCH-CHASSIS | FACT® Fiber Optic Patch Chassis, gray, 4E high, 96-port, singlemode, holding 8 hinged trays loaded with LSH/APC adapters | CommScope® | FACT® | FACT | Fiber patch chassis
760249881 | FACT-5EPATEC | Variant of FACT-PATCH-CHASSIS | FACT® Fiber Optic Patch Chassis, gray, 5E high, 120-port, singlemode, holding 10 hinged trays loaded with LSH/APC adapters | CommScope® | FACT® | FACT | Fiber patch chassis
760249883 | FACT-1ELHPECS | Variant of FACT-PATCH-SPLICE-CHASSIS | FACT® Fiber Optic Patch/Splice Chassis, gray, 1E high, 24-port, singlemode, loaded with LSH/APC adapters and B-grade pigtails, SMOUV splice tray type, left-hand patch | CommScope® | FACT® | FACT | Fiber patch/splice chassis
760249895 | FACT-1ERHPECA | Variant of FACT-PATCH-SPLICE-CHASSIS | FACT® Fiber Optic Patch/Splice Chassis, gray, 1E high, 24-port, singlemode, loaded with LSH/APC adapters and B-grade pigtails, ANT splice tray type, right-hand patch | CommScope® | FACT® | FACT | Fiber patch/splice chassis
760249886 | FACT-2ELHPECA | Variant of FACT-PATCH-SPLICE-CHASSIS | FACT® Fiber Optic Patch/Splice Chassis, gray, 2E high, 48-port, singlemode, loaded with LSH/APC adapters and B-grade pigtails, ANT splice tray type, left-hand patch | CommScope® | FACT® | FACT | Fiber patch/splice chassis
760249896 | FACT-2ERHPECS | Variant of FACT-PATCH-SPLICE-CHASSIS | FACT® Fiber Optic Patch/Splice Chassis, gray, 2E high, 48-port, singlemode, loaded with LSH/APC adapters and B-grade pigtails, Smouv splice tray type, right-hand patch | CommScope® | FACT® | FACT | Fiber patch/splice chassis
760249898 | FACT-3ERHPECS | Variant of FACT-PATCH-SPLICE-CHASSIS | FACT® Fiber Optic Patch/Splice Chassis, gray, 3E high, 72-port, singlemode, loaded with LSH/APC adapters and B-grade pigtails, SMOUV splice tray type, right-hand patch | CommScope® | FACT® | FACT | Fiber patch/splice chassis
760249889 | FACT-4ELHPECA | Variant of FACT-PATCH-SPLICE-CHASSIS | FACT® Fiber Optic Patch/Splice Chassis, gray, 4E high, 96-port, singlemode, loaded with LSH/APC adapters and B-grade pigtails, ANT splice tray type, left-hand patch | CommScope® | FACT® | FACT | Fiber patch/splice chassis
760249899 | FACT-4ERHPECS | Variant of FACT-PATCH-SPLICE-CHASSIS | FACT® Fiber Optic Patch/Splice Chassis, gray, 4E high, 96-port, singlemode, loaded with LSH/APC adapters and B-grade pigtails, SMOUV splice tray type, right-hand patch | CommScope® | FACT® | FACT | Fiber patch/splice chassis
760249890 | FACT-5ELHPECS | Variant of FACT-PATCH-SPLICE-CHASSIS | FACT® Fiber Optic Patch/Splice Chassis, gray, 5E high, 120-port, singlemode, loaded with LSH/APC adapters and B-grade pigtails, SMOUV splice tray type, left-hand patch | CommScope® | FACT® | FACT | Fiber patch/splice chassis
760249902 | FACT-5ERHPECA | Variant of FACT-PATCH-SPLICE-CHASSIS | FACT® Fiber Optic Patch/Splice Chassis, gray, 5E high, 120-port, singlemode, loaded with LSH/APC adapters and B-grade pigtails, ANT splice tray type, right-hand patch | CommScope® | FACT® | FACT | Fiber patch/splice chassis
760249892 | FACT-6ELHPECS | Variant of FACT-PATCH-SPLICE-CHASSIS | FACT® Fiber Optic Patch/Splice Chassis, gray, 6E high, 144-port, singlemode, loaded with LSH/APC adapters and B-grade pigtails, SMOUV splice tray type, left-hand patch | CommScope® | FACT® | FACT | Fiber patch/splice chassis
760254941 | FACT-5ESPLS04 | Variant of FACT-SPLICE-CHASSIS | FACT® Fiber Optic Splice Chassis, gray, 5E high, loaded with 60 trays for holding up to 4 SMOUV type splices per tray | CommScope® | FACT® | FACT | Fiber splice chassis
760259878 | FACT-6ESPLS04 | Variant of FACT-SPLICE-CHASSIS | FACT® Fiber Optic Splice Chassis, gray, 6E high, loaded with 72 trays for holding up to 4 SMOUV type splices per tray | CommScope® | FACT® | FACT | Fiber splice chassis
760263876 | FACT-FRICD22-US47 | Variant of FACT-ODF-ACCESSORIES | FACT® Inter-connect door kit. Set of two doors with one door handle per frame (positioned in the right door). The door handle comes with no lock. |  | FACT® | FACT | Door kit
760263942 | PPL-FRAME-DOOR-KIT | Variant of PROPEL-XFRAME-ACCESSORIES | Propel XFrame Doors (set of 2 doors for 1 frame) | CommScope® | Propel | PPL | Door kit
760243096 | FACT-FRICRHP22 | Variant of FACT-ODF | FACT® Interconnect frame, for patching on the right |  | FACT® | FACT | Frame
760239898 | FACT-ACCCTUMLT | Variant of FACT-CHASSIS-ACCESSORIES | FACT® Cable Termination Unit (CTU) for one cable with max. diameter of 15 mm or one flex tube of 12-16 mm |  | FACT® | FACT | Cable termination kit
760239899 | FACT-ACCCTUMIFC | Variant of FACT-CHASSIS-ACCESSORIES | FACT® Cable Termination Unit (CTU) for IFC-cables with max.diameter of 8.5mm for one or 6 mm for two cables |  | FACT® | FACT | Cable termination kit
760239900 | FACT-ACCCTUMP24 | Variant of FACT-CHASSIS-ACCESSORIES | FACT® Cable Termination Unit (CTU) trumpet for 24 pigtails with diameter between 1.8 mm and 2.4 mm |  | FACT® | FACT | Cable termination kit
760239981 | FACT-2EPATS1 | Variant of FACT-PATCH-CHASSIS | FACT® Fiber Optic Patch Chassis, gray, 2E high, 48-port, singlemode, holding 4 hinged trays loaded with SC/UPC adapters | CommScope® | FACT® | FACT | Fiber patch chassis
760240002 | FACT-2ELHPL2S | Variant of FACT-PATCH-SPLICE-CHASSIS | FACT® Fiber Optic Patch/Splice Chassis, gray, 2E high, 96-port, singlemode, loaded with LC/APC adapters and C-grade pigtails, SMOUV splice tray type, left-hand patch | CommScope® | FACT® | FACT | Fiber patch/splice chassis
760239961 | FACT-2ESPLS04 | Variant of FACT-SPLICE-CHASSIS | FACT® Fiber Optic Splice Chassis, gray, 2E high, loaded with 24 trays for holding up to 4 SMOUV type splices per tray | CommScope® | FACT® | FACT | Fiber splice chassis
760240003 | FACT-2ELHPL4S | Variant of FACT-PATCH-SPLICE-CHASSIS | FACT® Fiber Optic Patch/Splice Chassis, gray, 2E high, 96-port, multimode, OM4, loaded with LC/UPC adapters and pigtails, SMOUV splice tray type, left-hand patch | CommScope® | FACT® | FACT | Fiber patch/splice chassis
760239993 | FACT-4EPATL1 | Variant of FACT-PATCH-CHASSIS | FACT® Fiber Optic Patch Chassis, gray, 4E high, 192-port, singlemode, holding 8 hinged trays loaded with LC/UPC adapters | CommScope® | FACT® | FACT | Fiber patch chassis
760240021 | FACT-2ERHPL2S | Variant of FACT-PATCH-SPLICE-CHASSIS | FACT® Fiber Optic Patch/Splice Chassis, gray, 2E high, 96-port, singlemode, loaded with LC/APC adapters and C-grade pigtails, SMOUV splice tray type, right-hand patch | CommScope® | FACT® | FACT | Fiber patch/splice chassis
760239962 | FACT-2ESPLA04 | Variant of FACT-SPLICE-CHASSIS | FACT® Fiber Optic Splice Chassis, gray, 2E high, loaded with 24 trays for holding up to 4 ANT type splices per tray | CommScope® | FACT® | FACT | Fiber splice chassis
760240004 | FACT-2ELHPL2A | Variant of FACT-PATCH-SPLICE-CHASSIS | FACT® Fiber Optic Patch/Splice Chassis, gray, 2E high, 96-port, singlemode, loaded with LC/APC adapters and C-grade pigtails, ANT splice tray type, left-hand patch | CommScope® | FACT® | FACT | Fiber patch/splice chassis
760239994 | FACT-4EPATL2 | Variant of FACT-PATCH-CHASSIS | FACT® Fiber Optic Patch Chassis, gray, 4E high, 192-port, singlemode, holding 8 hinged trays loaded with LC/APC adapters | CommScope® | FACT® | FACT | Fiber patch chassis
760240013 | FACT-4ELHPL1S | Variant of FACT-PATCH-SPLICE-CHASSIS | FACT® Fiber Optic Patch/Splice Chassis, gray, 4E high, 192-port, singlemode, loaded with LC/UPC adapters and C-grade pigtails, SMOUV splice tray type, left-hand patch | CommScope® | FACT® | FACT | Fiber patch/splice chassis
760240052 | FACT-4ERHPS1S | Variant of FACT-PATCH-SPLICE-CHASSIS | FACT® Fiber Optic Patch/Splice Chassis, gray, 4E high, 96-port, singlemode, loaded with SC/UPC adapters and C-grade pigtails, SMOUV splice tray type, right-hand patch | CommScope® | FACT® | FACT | Fiber patch/splice chassis
760240023 | FACT-2ERHPL1A | Variant of FACT-PATCH-SPLICE-CHASSIS | FACT® Fiber Optic Patch/Splice Chassis, gray, 2E high, 96-port, singlemode, loaded with LC/UPC adapters and C-grade pigtails, ANT splice tray type, right-hand patch | CommScope® | FACT® | FACT | Fiber patch/splice chassis
760240014 | FACT-4ELHPL2S | Variant of FACT-PATCH-SPLICE-CHASSIS | FACT® Fiber Optic Patch/Splice Chassis, gray, 4E high, 192-port, singlemode, loaded with LC/APC adapters and C-grade pigtails, SMOUV splice tray type, left-hand patch | CommScope® | FACT® | FACT | Fiber patch/splice chassis
760239975 | FACT-1ENG4 | Variant of FACT-NG4-CHASSIS | FACT® NG4 Fiber Chassis, gray with 2 unloaded trays, 1E high, for holding 4 NG4 adapter packs or 2 NG4 MPO modules or 2 NG4 cabled LC/SC modules or 2 NG4 value added modules | CommScope® | FACT® | FACT | Fiber VAM chassis ¦ Fiber patch chassis
760240006 | FACT-3ELHPSGS | Variant of FACT-PATCH-SPLICE-CHASSIS | FACT® Fiber Optic Patch/Splice Chassis, gray, 3E high, 72-port, singlemode, loaded with SC/APC adapters and B-grade pigtails, SMOUV splice tray type, left-hand patch | CommScope® | FACT® | FACT | Fiber patch/splice chassis
760240053 | FACT-1ELHPS2S-030OD | Variant of FACT-CABLED-CHASSIS | FACT® Fiber Optic Pre-cabled Chassis, gray, 1E high, 24-port, singlemode, loaded with SC/APC adapters and C-grade pigtails, ANT splice tray type, 30m indoor/outdoor microsheath cable, left-hand patch | CommScope® | FACT® | FACT | Fiber patch chassis ¦ with indoor/outdoor cable
760240024 | FACT-2ERHPL2A | Variant of FACT-PATCH-SPLICE-CHASSIS | FACT® Fiber Optic Patch/Splice Chassis, gray, 2E high, 96-port, singlemode, loaded with LC/APC adapters and C-grade pigtails, ANT splice tray type, right-hand patch | CommScope® | FACT® | FACT | Fiber patch/splice chassis
760240007 | FACT-3ELHPL1S | Variant of FACT-PATCH-SPLICE-CHASSIS | FACT® Fiber Optic Patch/Splice Chassis, gray, 3E high, 144-port, singlemode, loaded with LC/UPC adapters and C-grade pigtails, SMOUV splice tray type, left-hand patch | CommScope® | FACT® | FACT | Fiber patch/splice chassis
760240015 | FACT-4ELHPL4S | Variant of FACT-PATCH-SPLICE-CHASSIS | FACT® Fiber Optic Patch/Splice Chassis, gray, 4E high, 192-port, multimode, OM4, loaded with LC/UPC adapters and pigtails, SMOUV splice tray type, left-hand patch | CommScope® | FACT® | FACT | Fiber patch/splice chassis
760239976 | FACT-2ENG4 | Variant of FACT-NG4-CHASSIS | FACT® NG4 Fiber Chassis, gray with 4 unloaded trays, 2E high, for holding 8 NG4 adapter packs or 4 NG4 MPO modules or 4 NG4 cabled LC/SC modules or 4 NG4 value added modules | CommScope® | FACT® | FACT | Fiber VAM chassis ¦ Fiber patch chassis
760239997 | FACT-5EPATS1 | Variant of FACT-PATCH-CHASSIS | FACT® Fiber Optic Patch Chassis, gray, 5E high, 120-port, singlemode, holding 10 hinged trays loaded with SC/UPC adapters | CommScope® | FACT® | FACT | Fiber patch chassis
760239966 | FACT-3ESPLA04 | Variant of FACT-SPLICE-CHASSIS | FACT® Fiber Optic Splice Chassis, gray, 3E high, loaded with 36 trays for holding up to 4 ANT type splices per tray | CommScope® | FACT® | FACT | Fiber splice chassis
760240025 | FACT-3ERHPS1S | Variant of FACT-PATCH-SPLICE-CHASSIS | FACT® Fiber Optic Patch/Splice Chassis, gray, 3E high, 72-port, singlemode, loaded with SC/UPC adapters and C-grade pigtails, SMOUV splice tray type, right-hand patch | CommScope® | FACT® | FACT | Fiber patch/splice chassis
760239977 | FACT-3ENG4 | Variant of FACT-NG4-CHASSIS | FACT® NG4 Fiber Chassis, gray with 6 unloaded trays, 3E high, for holding 12 NG4 adapter packs or 6 NG4 MPO modules or 6 NG4 cabled LC/SC modules or 6 NG4 value added modules | CommScope® | FACT® | FACT | Fiber VAM chassis ¦ Fiber patch chassis
760239968 | FACT-3ESPLA12 | Variant of FACT-SPLICE-CHASSIS | FACT® Fiber Optic Splice Chassis, gray, 3E high, loaded with 24 trays for holding up to 12 ANT type splices per tray | CommScope® | FACT® | FACT | Fiber splice chassis
760239987 | FACT-1ERHPS2S-010OD | Variant of FACT-CABLED-CHASSIS | FACT® Fiber Optic Pre-cabled Chassis, gray, 1E high, 24-port, singlemode, loaded with SC/APC adapters and C-grade pigtails, SMOUV splice tray type, 10m indoor/outdoor microsheath cable, right-hand patch | CommScope® | FACT® | FACT | Fiber patch chassis ¦ with indoor/outdoor cable
760240027 | FACT-3ERHPL1S | Variant of FACT-PATCH-SPLICE-CHASSIS | FACT® Fiber Optic Patch/Splice Chassis, gray, 3E high, 144-port, singlemode, loaded with LC/UPC adapters and C-grade pigtails, SMOUV splice tray type, right-hand patch | CommScope® | FACT® | FACT | Fiber patch/splice chassis
760240017 | FACT-6ELHPL2A | Variant of FACT-PATCH-SPLICE-CHASSIS | FACT® Fiber Optic Patch/Splice Chassis, gray, 6E high, 288-port, singlemode, loaded with LC/APC adapters and C-grade pigtails, ANT splice tray type, left-hand patch | CommScope® | FACT® | FACT | Fiber patch/splice chassis
760240028 | FACT-3ERHPL2S | Variant of FACT-PATCH-SPLICE-CHASSIS | FACT® Fiber Optic Patch/Splice Chassis, gray, 3E high, 144-port, singlemode, loaded with LC/APC adapters and C-grade pigtails, SMOUV splice tray type, right-hand patch | CommScope® | FACT® | FACT | Fiber patch/splice chassis
760240071 | FACT-1ELHPL2S-030OF | Variant of FACT-CABLED-CHASSIS | FACT® Fiber Optic Pre-cabled Chassis, gray, 1E high, 48-port, singlemode, loaded with LC/APC adapters and C-grade pigtails, SMOUV splice tray type, 30m indoor/outdoor microsheath cable, left-hand patch | CommScope® | FACT® | FACT | Fiber patch chassis ¦ with indoor/outdoor cable
760240059 | FACT-4ERHPLGA | Variant of FACT-PATCH-SPLICE-CHASSIS | FACT® Fiber Optic Patch/Splice Chassis, gray, 4E high, 192-port, singlemode, loaded with LC/APC adapters and B-grade pigtails, ANT splice tray type, right-hand patch | CommScope® | FACT® | FACT | Fiber patch/splice chassis
760240019 | FACT-2ERHPS1S | Variant of FACT-PATCH-SPLICE-CHASSIS | FACT® Fiber Optic Patch/Splice Chassis, gray, 2E high, 48-port, singlemode, loaded with SC/UPC adapters and C-grade pigtails, SMOUV splice tray type, right-hand patch | CommScope® | FACT® | FACT | Fiber patch/splice chassis
760240072 | FACT-1ELHPL2S-010OF | Variant of FACT-CABLED-CHASSIS | FACT® Fiber Optic Pre-cabled Chassis, gray, 1E high, 48-port, singlemode, loaded with LC/APC adapters and C-grade pigtails, SMOUV splice tray type, 10m indoor/outdoor microsheath cable, left-hand patch | CommScope® | FACT® | FACT | Fiber patch chassis ¦ with indoor/outdoor cable
760240060 | FACT-6ERHPS1S | Variant of FACT-PATCH-SPLICE-CHASSIS | FACT® Fiber Optic Patch/Splice Chassis, gray, 6E high, 144-port, singlemode, loaded with SC/UPC adapters and C-grade pigtails, SMOUV splice tray type, right-hand patch | CommScope® | FACT® | FACT | Fiber patch/splice chassis
760240074 | FACT-3ERHPS2S | Variant of FACT-PATCH-SPLICE-CHASSIS | FACT® Fiber Optic Patch/Splice Chassis, gray, 3E high, 72-port, singlemode, loaded with SC/APC adapters and C-grade pigtails, SMOUV splice tray type, right-hand patch | CommScope® | FACT® | FACT | Fiber patch/splice chassis
760240065 | FACT-2EPATS2 | Variant of FACT-PATCH-CHASSIS | FACT® Fiber Optic Patch Chassis, gray, 2E high, 48-port, singlemode, holding 4 hinged trays loaded with SC/APC adapters | CommScope® | FACT® | FACT | Fiber patch chassis
760240066 | FACT-2ERHPS2S-010OF | Variant of FACT-CABLED-CHASSIS | FACT® Fiber Optic Pre-cabled Chassis, gray, 2E high, 48-port, singlemode, loaded with SC/APC adapters and C-grade pigtails, SMOUV splice tray type, 10m indoor/outdoor microsheath cable, right-hand patch | CommScope® | FACT® | FACT | Fiber patch chassis ¦ with indoor/outdoor cable
760240067 | FACT-2ELHPS2S-010OF | Variant of FACT-CABLED-CHASSIS | FACT® Fiber Optic Pre-cabled Chassis, gray, 2E high, 48-port, singlemode, loaded with SC/APC adapters and C-grade pigtails, SMOUV splice tray type, 10m indoor/outdoor microsheath cable, left-hand patch | CommScope® | FACT® | FACT | Fiber patch chassis ¦ with indoor/outdoor cable
760240069 | FACT-1ERHPL2S-030OF | Variant of FACT-CABLED-CHASSIS | FACT® Fiber Optic Pre-cabled Chassis, gray, 1E high, 48-port, singlemode, loaded with LC/APC adapters and C-grade pigtails, SMOUV splice tray type, 30m indoor/outdoor microsheath cable, right-hand patch | CommScope® | FACT® | FACT | Fiber patch chassis ¦ with indoor/outdoor cable
760240099 | FACT-4ELHPS2S | Variant of FACT-PATCH-SPLICE-CHASSIS | FACT® Fiber Optic Patch/Splice Chassis, gray, 4E high, 96-port, singlemode, loaded with SC/APC adapters and C-grade pigtails, SMOUV splice tray type, left-hand patch | CommScope® | FACT® | FACT | Fiber patch/splice chassis
760240444 | FACT-6EPATE9 | Variant of FACT-PATCH-CHASSIS | FACT® Fiber Optic Patch Chassis, gray, 6E high, 144-port, singlemode, holding 10 hinged trays loaded with LSH/APC adapters | CommScope® | FACT® | FACT | Fiber patch chassis
760240429 | FACT-5EPATS2 | Variant of FACT-PATCH-CHASSIS | FACT® Fiber Optic Patch Chassis, gray, 5E high, 120-port, singlemode, holding 10 hinged trays loaded with SC/APC adapters | CommScope® | FACT® | FACT | Fiber patch chassis
760240447 | FACT-1ELHPSGS | Variant of FACT-PATCH-SPLICE-CHASSIS | FACT® Fiber Optic Patch/Splice Chassis, gray, 1E high, 24-port, singlemode, loaded with SC/APC adapters and B-grade pigtails, SMOUV splice tray type, left-hand patch | CommScope® | FACT® | FACT | Fiber patch/splice chassis
760240433 | FACT-5EPATL2 | Variant of FACT-PATCH-CHASSIS | FACT® Fiber Optic Patch Chassis, gray, 5E high, 240-port, singlemode, holding 10 hinged trays loaded with LC/UPC adapters | CommScope® | FACT® | FACT | Fiber patch chassis
760240458 | FACT-1ELHPS2A | Variant of FACT-PATCH-SPLICE-CHASSIS | FACT® Fiber Optic Patch/Splice Chassis, gray, 1E high, 24-port, singlemode, loaded with SC/APC adapters and C-grade pigtails, ANT splice tray type, left-hand patch | CommScope® | FACT® | FACT | Fiber patch/splice chassis
760240452 | FACT-1ELHPLFS | Variant of FACT-PATCH-SPLICE-CHASSIS | FACT® Fiber Optic Patch/Splice Chassis, gray, 1E high, 48-port, singlemode, loaded with LC/UPC adapters and B-grade pigtails, SMOUV splice tray type, left-hand patch | CommScope® | FACT® | FACT | Fiber patch/splice chassis
760240471 | FACT-2ELHPSFS | Variant of FACT-PATCH-SPLICE-CHASSIS | FACT® Fiber Optic Patch/Splice Chassis, gray, 2E high, 48-port, singlemode, loaded with SC/UPC adapters and B-grade pigtails, SMOUV splice tray type, left-hand patch | CommScope® | FACT® | FACT | Fiber patch/splice chassis
760240460 | FACT-1ELHPSGA | Variant of FACT-PATCH-SPLICE-CHASSIS | FACT® Fiber Optic Patch/Splice Chassis, gray, 1E high, 24-port, singlemode, loaded with SC/APC adapters and B-grade pigtails, ANT splice tray type, left-hand patch | CommScope® | FACT® | FACT | Fiber patch/splice chassis
760240472 | FACT-2ELHPSGS | Variant of FACT-PATCH-SPLICE-CHASSIS | FACT® Fiber Optic Patch/Splice Chassis, gray, 2E high, 48-port, singlemode, loaded with SC/APC adapters and B-grade pigtails, SMOUV splice tray type, left-hand patch | CommScope® | FACT® | FACT | Fiber patch/splice chassis
760240437 | FACT-6EPATS1 | Variant of FACT-PATCH-CHASSIS | FACT® Fiber Optic Patch Chassis, gray, 6E high, 144-port, singlemode, holding 10 hinged trays loaded with SC/UPC adapters | CommScope® | FACT® | FACT | Fiber patch chassis
760240486 | FACT-2ELHPLFA | Variant of FACT-PATCH-SPLICE-CHASSIS | FACT® Fiber Optic Patch/Splice Chassis, gray, 2E high, 96-port, singlemode, loaded with LC/UPC adapters and B-grade pigtails, ANT splice tray type, left-hand patch | CommScope® | FACT® | FACT | Fiber patch/splice chassis
760240454 | FACT-1ELHPL4S | Variant of FACT-PATCH-SPLICE-CHASSIS | FACT® Fiber Optic Patch/Splice Chassis, gray, 1E high, 48-port, multimode, OM4, loaded with LC/UPC adapters and pigtails, SMOUV splice tray type, left-hand patch | CommScope® | FACT® | FACT | Fiber patch/splice chassis
760240414 | FACT-1EPATL1 | Variant of FACT-PATCH-CHASSIS | FACT® Fiber Optic Patch Chassis, gray, 1E high, 48-port, singlemode, holding 2 hinged trays loaded with LC/UPC adapters | CommScope® | FACT® | FACT | Fiber patch chassis
760240464 | FACT-1ELHPLFA | Variant of FACT-PATCH-SPLICE-CHASSIS | FACT® Fiber Optic Patch/Splice Chassis, gray, 1E high, 48-port, singlemode, loaded with LC/UPC adapters and B-grade pigtails, ANT splice tray type, left-hand patch | CommScope® | FACT® | FACT | Fiber patch/splice chassis
760240476 | FACT-2ELHPLGS | Variant of FACT-PATCH-SPLICE-CHASSIS | FACT® Fiber Optic Patch/Splice Chassis, gray, 2E high, 96-port, singlemode, loaded with LC/APC adapters and B-grade pigtails, SMOUV splice tray type, left-hand patch | CommScope® | FACT® | FACT | Fiber patch/splice chassis
760240415 | FACT-1EPATL2 | Variant of FACT-PATCH-CHASSIS | FACT® Fiber Optic Patch Chassis, gray, 1E high, 48-port, singlemode, holding 2 hinged trays loaded with LC/APC adapters | CommScope® | FACT® | FACT | Fiber patch chassis
760240501 | FACT-3ELHPSGA | Variant of FACT-PATCH-SPLICE-CHASSIS | FACT® Fiber Optic Patch/Splice Chassis, gray, 3E high, 72-port, singlemode, loaded with SC/APC adapters and B-grade pigtails, ANT splice tray type, left-hand patch | CommScope® | FACT® | FACT | Fiber patch/splice chassis
760240465 | FACT-1ELHPLGA | Variant of FACT-PATCH-SPLICE-CHASSIS | FACT® Fiber Optic Patch/Splice Chassis, gray, 1E high, 48-port, singlemode, loaded with LC/APC adapters and B-grade pigtails, ANT splice tray type, left-hand patch | CommScope® | FACT® | FACT | Fiber patch/splice chassis
760240466 | FACT-1ELHPL4A | Variant of FACT-PATCH-SPLICE-CHASSIS | FACT® Fiber Optic Patch/Splice Chassis, gray, 1E high, 48-port, multimode, OM4, loaded with LC/UPC adapters and pigtails, ANT splice tray type, left-hand patch | CommScope® | FACT® | FACT | Fiber patch/splice chassis
760240530 | FACT-5ELHPS1S | Variant of FACT-PATCH-SPLICE-CHASSIS | FACT® Fiber Optic Patch/Splice Chassis, gray, 5E high, 120-port, singlemode, loaded with SC/UPC adapters and C-grade pigtails, SMOUV splice tray type, left-hand patch | CommScope® | FACT® | FACT | Fiber patch/splice chassis
760240479 | FACT-2ELHPS1A | Variant of FACT-PATCH-SPLICE-CHASSIS | FACT® Fiber Optic Patch/Splice Chassis, gray, 2E high, 48-port, singlemode, loaded with SC/UPC adapters and C-grade pigtails, ANT splice tray type, left-hand patch | CommScope® | FACT® | FACT | Fiber patch/splice chassis
760240442 | FACT-6EPATL4 | Variant of FACT-PATCH-CHASSIS | FACT® Fiber Optic Patch Chassis, gray, 6E high, 288-port, multimode, OM4, holding 10 hinged trays loaded with LC/UPC adapters | CommScope® | FACT® | FACT | Fiber patch chassis
760240505 | FACT-3ELHPLFA | Variant of FACT-PATCH-SPLICE-CHASSIS | FACT® Fiber Optic Patch/Splice Chassis, gray, 3E high, 144-port, singlemode, loaded with LC/UPC adapters and B-grade pigtails, ANT splice tray type, left-hand patch | CommScope® | FACT® | FACT | Fiber patch/splice chassis
760240491 | FACT-3ELHPS1S | Variant of FACT-PATCH-SPLICE-CHASSIS | FACT® Fiber Optic Patch/Splice Chassis, gray, 3E high, 72-port, singlemode, loaded with SC/UPC adapters and C-grade pigtails, SMOUV splice tray type, left-hand patch | CommScope® | FACT® | FACT | Fiber patch/splice chassis
760242087 | FACT-6ENG4 | Variant of FACT-NG4-CHASSIS | FACT® NG4 Fiber Chassis, gray with 12 unloaded trays, 6E high, for holding 24 NG4 adapter packs or 24 NG4 MPO modules or 12 NG4 cabled LC/SC modules or 12 NG4 value added modules | CommScope® | FACT® | FACT | Fiber VAM chassis ¦ Fiber patch chassis
307152-000 | FIST-GR2-CAA-1-22/28 | Variant of FIST-GR-ACCESSORIES | FIST® GR2/3 Outer C-cable clamp, for 1 cable with 22-28mm diameter, 1 pce |  | FIST® | FACT ¦ FIST-GR3 | Cable clamp
760239953 | FACT-ACCBPL1E | Variant of FACT-ODF-ACCESSORIES | FACT® back plate, for mounting up to 1 FACT element in GR3 frame |  | FACT® | FACT | Back plate
760243099 | FACT-FRCCP22 | Variant of FACT-ODF-ACCESSORIES | FACT® Cross-connect side panel kit (set of two panels) |  | FACT® | FACT | Side panel kit
760243101 | FACT-FROLBD22 | Variant of FACT-ODF-ACCESSORIES | FACT® Patch cord overlenght bay door with one handle, opening to the right. The door handle is comes with a factory installed lock. |  | FACT® | FACT | Door kit
760243110 | FACT-FRACCFGS | Variant of FACT-ODF-ACCESSORIES | FACT® FiberGuide® fixation kit |  | FACT® | FACT | Mounting kit
847270-000 | FIST-GS-FLEX-17-10 | Variant of FIST-GR-ACCESSORIES | FIST® Loose tube protection/transportation tube, 17mm inner diameter, 10 meters length |  | FIST® | FACT ¦ FIST-GR3 | Protection tubing
CK8631-000 | FIST-GR3-T-600 | Variant of FIST-GR-ACCESSORIES | FIST® GR3 Top cover kit for 600mm wide and 300mm deep central section |  | FIST® | FACT ¦ FIST-GR3 | Top cover
CS9084-000 | FIST-GR3-P-300-22 | Variant of FIST-GR-ACCESSORIES | FIST® GR3 Set of 2 side/back panels, 2200mm high, 300mm wide, gray |  | FIST® | FACT ¦ FIST-GR3 | Side/back panel
CW5887-000 | FIST-GR3-T-300 | Variant of FIST-GR-ACCESSORIES | FIST® GR3 Top cover kit for standard 300mm wide and 300mm deep side duct |  | FIST® | FACT ¦ FIST-GR3 | Top cover
CZ9821-000 | FIST-GR3-D-150-22-2 | Variant of FIST-GR-ACCESSORIES | FIST® GR3 Door kit for 150mm side duct, 150mm wide, 2200mm high |  | FIST® | FACT ¦ FIST-GR3 | Door kit
CZ9047-000 | FIST-GR3-T-150 | Variant of FIST-GR-ACCESSORIES | FIST® GR3 Top cover kit for standard 150mm wide and 300mm deep side duct |  | FIST® | FACT ¦ FIST-GR3 | Top cover
CZ9827-000 | FIST-GR3-D-600-22-2 | Variant of FIST-GR-ACCESSORIES | FIST® GR3 Door kit for 600mm central section, 600mm wide, 2200mm high, Lock included |  | FIST® | FACT ¦ FIST-GR3 | Door kit
D35100-000 | FIST-GR2-BOIC-BPL | Variant of FIST-GR-ACCESSORIES | FIST® GR2/3 Back plate for 300mm side duct, accommodates up to 9 attachment plates |  | FIST® | FACT ¦ FIST-GR3 | Back plate
EF8196-000 | FIST-GR3-BD-BTB-600/215 | Variant of FIST-GR-ACCESSORIES | FIST® Kit to lead jumpers from front to back of rack, required when extended base ducts are used |  | FIST® | FACT ¦ FIST-GR3 | Patch cord management
EG0850-000 | FIST-GR3-CAP-300-INT | Variant of FIST-GR-ACCESSORIES | FIST® GR3 Internal extension cable attachment plate for 300mm side duct |  | FIST® | FACT ¦ FIST-GR3 | Attachment plate
EF7793-000 | FIST-GR3-BD-300/215 | Variant of FIST-GR-ACCESSORIES | FIST® GR3 Extended base duct, 300mm wide, for increased patch cord capacity at bottom of rack |  | FIST® | FACT ¦ FIST-GR3 | Base duct
EG5792-000 | FIST-GR3-BOIC-LPL | Variant of FIST-GR-ACCESSORIES | FIST® Cable plate for IFC and breakout cable, includes L cable attachment plate |  | FIST® | FACT ¦ FIST-GR3 | Cable termination plate
760243108 | FACT-FRACCCAPL | Variant of FACT-ODF-ACCESSORIES | FACT® cable attachment plate for frame side duct & one cable to flex conversion component set |  | FACT® | FACT | Attachment plate
760243111 | FACT-FRACCCTF | Variant of FACT-ODF-ACCESSORIES | FACT® cable to flex conversion component set for cable fixation plate |  | FACT® | FACT | Conversion kit
760243112 | FACT-FRACCFOFK-8 | Variant of FACT-ODF-ACCESSORIES | FACT® 8-way fan out fixation component sets (for fan out fixation plate) |  | FACT® | FACT | Mounting kit
NG4-VCKL1F470000 |  | Variant of NG4-WDM-MODULES | NG4access® Module VAM, CWDM, 8 channels, 1310 nm port, 1 circuits, LC/UPC, left, 1471 nm starting channel, no test ports |  |  | FACT ¦ NG4 | CWDM module | Build America Buy America (BABA) compliant*
NG4-VDML2BBA24BA1K |  | Variant of NG4-WDM-MODULES | NG4access® Module VAM, DWDM, 8 channels, 100 GHz channel spacing, starting channel 24, 2 circuits, Mux/Demux, LC/APC, left, 1 test port |  |  | FACT ¦ NG4 | DWDM module | Build America Buy America (BABA) compliant*
NG4-VCMR2A470B00 |  | Variant of NG4-WDM-MODULES | NG4access® Module VAM, CWDM, 4 channels, upgrade port, 2 circuits, LC/APC, right, 1471 nm starting channel, no test ports |  |  | FACT ¦ NG4 | CWDM module | Build America Buy America (BABA) compliant*
NG4-VDML2BDA24BB1K |  | Variant of NG4-WDM-MODULES | NG4access® Module VAM, DWDM, 8 channels, upgrade port, EXP port, 100 GHz channel spacing, starting channel 24, 2 circuits, Mux/Demux, LC/APC, left, 1 test port |  |  | FACT ¦ NG4 | DWDM module | Build America Buy America (BABA) compliant*
NG4-VDML4BAA21BA1K |  | Variant of NG4-WDM-MODULES | NG4access® Module VAM, DWDM, 4 channels, upgrade port, 100 GHz channel spacing, starting channel 21, 4 circuits, Mux/Demux, LC/APC, left, 1 test port |  |  | FACT ¦ NG4 | DWDM module | Build America Buy America (BABA) compliant*
NG4-VCMR2A550A00 |  | Variant of NG4-WDM-MODULES | NG4access® Module VAM, CWDM, 4 channels, upgrade port, 2 circuits, LC/APC, right, 1551 nm starting channel, no test ports |  |  | FACT ¦ NG4 | CWDM module | Build America Buy America (BABA) compliant*
NG4-VDML1MQA200C00 |  | Variant of NG4-WDM-MODULES | NG4access® Module VAM, DWDM, 40 channels, 100 GHz channel spacing, starting channel 20, 1 circuit, Mux, LC/APC, left, no test ports |  |  | FACT ¦ NG4 | DWDM module | Build America Buy America (BABA) compliant*
NG4-VCKL2B470C2K |  | Variant of NG4-WDM-MODULES | NG4access® Module VAM, CWDM, 8 channels, upgrade port, 2 circuits, LC/UPC, left, 1471 nm starting channel, 2 test ports |  |  | FACT ¦ NG4 | CWDM module | Build America Buy America (BABA) compliant*
NG4-VCKR2F470000 |  | Variant of NG4-WDM-MODULES | NG4access® Module VAM, CWDM, 8 channels, 1310 nm port, 2 circuits, LC/UPC, right, 1471 nm starting channel, no test ports |  |  | FACT ¦ NG4 | CWDM module | Build America Buy America (BABA) compliant*
NG4-VDKR2MDA360C1K |  | Variant of NG4-WDM-MODULES | NG4access® Module VAM, DWDM, 8 channels, upgrade port, EXP port, 100 GHz channel spacing, starting channel 36, 2 circuits, Mux, LC/UPC, right, 1 test port |  |  | FACT ¦ NG4 | DWDM module | Build America Buy America (BABA) compliant*
NG4-VDML2DBB211A2K |  | Variant of NG4-WDM-MODULES | NG4access® Module VAM, DWDM, 8 channels, upgrade port, EXP port, 200 GHz channel spacing, starting channel 21, 2 circuits, Demux, LC/APC, left, 2 test ports |  |  | FACT ¦ NG4 | DWDM module | Build America Buy America (BABA) compliant*
NG4-VCKL2C470B1K |  | Variant of NG4-WDM-MODULES | NG4access® Module VAM, CWDM, 4 channels, upgrade port, 2 circuits, LC/UPC, left, 1471 nm starting channel, 1 test port |  |  | FACT ¦ NG4 | CWDM module | Build America Buy America (BABA) compliant*
NG4-VCKR2F47001K |  | Variant of NG4-WDM-MODULES | NG4access® Module VAM, CWDM, 8 channels, 1310 nm port, 2 circuits, LC/UPC, right, 1471 nm starting channel, 1 test port |  |  | FACT ¦ NG4 | CWDM module | Build America Buy America (BABA) compliant*
NG4-VCMR2B43AC2K |  | Variant of NG4-WDM-MODULES | NG4access® Module VAM, CWDM, 8 channels, upgrade port, 2 circuits, LC/APC, right, 1431 nm starting channel, 2 test ports |  |  | FACT ¦ NG4 | CWDM module | Build America Buy America (BABA) compliant*
NG4-VDKL2MDA200C1K |  | Variant of NG4-WDM-MODULES | NG4access® Module VAM, DWDM, 8 channels, upgrade port, EXP port, 100 GHz channel spacing, starting channel 20, 2 circuits, Mux, LC/UPC, left, 1 test port |  |  | FACT ¦ NG4 | DWDM module | Build America Buy America (BABA) compliant*
NG4-VCKL2F470000 |  | Variant of NG4-WDM-MODULES | NG4access® Module VAM, CWDM, 8 channels, 1310 nm port, 2 circuits, LC/UPC, left, 1471 nm starting channel, no test ports |  |  | FACT ¦ NG4 | CWDM module | Build America Buy America (BABA) compliant*
NG4-VDMR1M8A23B000 |  | Variant of NG4-WDM-MODULES | NG4access® Module VAM, DWDM, 8 channels, 100 GHz channel spacing, starting channel 23, 1 circuit, Mux, LC/APC, right, no test ports |  |  | FACT ¦ NG4 | DWDM module | Build America Buy America (BABA) compliant*
NG4-VDKL2MDA280C1K |  | Variant of NG4-WDM-MODULES | NG4access® Module VAM, DWDM, 8 channels, upgrade port, EXP port, 100 GHz channel spacing, starting channel 28, 2 circuits, Mux, LC/UPC, left, 1 test port |  |  | FACT ¦ NG4 | DWDM module | Build America Buy America (BABA) compliant*
NG4-VCKR2Q430000 |  | Variant of NG4-WDM-MODULES | NG4access® Module VAM, CWDM, 10 channels, 1310 nm port, 2 circuits, LC/UPC, right, 1431 nm starting channel, no test ports |  |  | FACT ¦ NG4 | CWDM module | Build America Buy America (BABA) compliant*
NG4-VDMR1MBA20BA00 |  | Variant of NG4-WDM-MODULES | NG4access® Module VAM, DWDM, 8 channels, upgrade port, 100 GHz channel spacing, starting channel 20, 1 circuit, Mux, LC/APC, right, no test ports |  |  | FACT ¦ NG4 | DWDM module | Build America Buy America (BABA) compliant*
NG4-VDML2MDA200C1K |  | Variant of NG4-WDM-MODULES | NG4access® Module VAM, DWDM, 8 channels, upgrade port, EXP port, 100 GHz channel spacing, starting channel 20, 2 circuits, Mux, LC/APC, left, 1 test port |  |  | FACT ¦ NG4 | DWDM module | Build America Buy America (BABA) compliant*
NG4-VCML1Q430000 |  | Variant of NG4-WDM-MODULES | NG4access® Module VAM, CWDM, 10 channels, 1310 nm port, 1 circuit, LC/APC, left, 1431 nm starting channel, no test ports |  |  | FACT ¦ NG4 | CWDM module | Build America Buy America (BABA) compliant*
NG4-VDML1MSA250C2K |  | Variant of NG4-WDM-MODULES | NG4access® Module VAM, DWDM, 16 channels, 100 GHz channel spacing, starting channel 25, 1 circuit, Mux, LC/APC, left, 2 test ports |  |  | FACT ¦ NG4 | DWDM module | Build America Buy America (BABA) compliant*
NG4-VDMR2MDA360C1K |  | Variant of NG4-WDM-MODULES | NG4access® Module VAM, DWDM, 8 channels, upgrade port, EXP port, 100 GHz channel spacing, starting channel 36, 2 circuits, Mux, LC/APC, right, 1 test port |  |  | FACT ¦ NG4 | DWDM module | Build America Buy America (BABA) compliant*
NG4-VDMR1MSB211C2K |  | Variant of NG4-WDM-MODULES | NG4access® Module VAM, DWDM, 16 channels, 200 GHz channel spacing, starting channel 21, 1 circuit, Mux, LC/APC, right, 2 test ports |  |  | FACT ¦ NG4 | DWDM module | Build America Buy America (BABA) compliant*
NG4-VDML1M8A23B000 |  | Variant of NG4-WDM-MODULES | NG4access® Module VAM, DWDM, 8 channels, 100 GHz channel spacing, starting channel 23, 1 circuit, Mux, LC/APC, left, no test ports |  |  | FACT ¦ NG4 | DWDM module | Build America Buy America (BABA) compliant*
NG4-VDML2MDA360C1K |  | Variant of NG4-WDM-MODULES | NG4access® Module VAM, DWDM, 8 channels, upgrade port, EXP port, 100 GHz channel spacing, starting channel 36, 2 circuits, Mux, LC/APC, left, 1 test port |  |  | FACT ¦ NG4 | DWDM module | Build America Buy America (BABA) compliant*
NG4-VMKNLF4H010GM |  | Variant of NG4-MON-MODULES | NG4access® Module VAM, Monitoring, 70/30, multimode, LC/UPC, front, left, 4 circuits |  |  | NG4 | Monitoring module | Build America Buy America (BABA) compliant*
NG4-VDMR1MGA500C2K |  | Variant of NG4-WDM-MODULES | NG4access® Module VAM, DWDM, 12 channels, 100 GHz channel spacing, starting channel 50, 1 circuit, Mux, LC/APC, right, 2 test ports |  |  | FACT ¦ NG4 | DWDM module | Build America Buy America (BABA) compliant*
NG4-VDMR1MYA200C1K |  | Variant of NG4-WDM-MODULES | NG4access® Module VAM, DWDM, 20 channels, 100 GHz channel spacing, starting channel 20, 1 circuit, Mux, LC/APC, right, 1 test port |  |  | FACT ¦ NG4 | DWDM module | Build America Buy America (BABA) compliant*
NG4-VDML2MDA440C1K |  | Variant of NG4-WDM-MODULES | NG4access® Module VAM, DWDM, 8 channels, upgrade port, EXP port, 100 GHz channel spacing, starting channel 44, 2 circuits, Mux, LC/APC, left, 1 test port |  |  | FACT ¦ NG4 | DWDM module | Build America Buy America (BABA) compliant*
NG4-VDML1MYA200C1K |  | Variant of NG4-WDM-MODULES | NG4access® Module VAM, DWDM, 20 channels, 100 GHz channel spacing, starting channel 20, 1 circuit, Mux, LC/APC, left, 1 test port |  |  | FACT ¦ NG4 | DWDM module | Build America Buy America (BABA) compliant*
NG4-VDMR1MQA200C00 |  | Variant of NG4-WDM-MODULES | NG4access® Module VAM, DWDM, 40 channels, 100 GHz channel spacing, starting channel 20, 1 circuit, Mux, LC/APC, right, no test ports |  |  | FACT ¦ NG4 | DWDM module | Build America Buy America (BABA) compliant*
NG4-VSKRF132 | NG4 VAM, 1 1X32 SPLITTERS, LC/UPC, RIGHT | Variant of NG4-SPLTR-MODULES | NG4access® Module VAM, Splitter, 1x32, equal split, singlemode, LC/UPC, front, right, 1 circuit |  |  | NG4 | Splitter module | Build America Buy America (BABA) compliant*
NG4-VDMR2BBA24BA1K |  | Variant of NG4-WDM-MODULES | NG4access® Module VAM, DWDM, 8 channels, upgrade port, 100 GHz channel spacing, starting channel 20, 2 circuits, Mux/Demux, LC/APC, right, 1 test port |  |  | FACT ¦ NG4 | DWDM module | Build America Buy America (BABA) compliant*
NG4-VDML2MDA520C1K |  | Variant of NG4-WDM-MODULES | NG4access® Module VAM, DWDM, 8 channels, upgrade port, EXP port, 100 GHz channel spacing, starting channel 52, 2 circuits, Mux, LC/APC, left, 1 test port |  |  | FACT ¦ NG4 | DWDM module | Build America Buy America (BABA) compliant*
NG4-VSMRF132 |  | Variant of NG4-SPLTR-MODULES | NG4access® Module VAM, Splitter, 1x32, symmetrical split, singlemode, LC/APC, front, right, 1 circuit |  |  | FACT ¦ NG4 | Splitter module | Build America Buy America (BABA) compliant*
NG4-VDMR2BDA24BB1K |  | Variant of NG4-WDM-MODULES | NG4access® Module VAM, DWDM, 4 channels, upgrade port, 100 GHz channel spacing, starting channel 24, 2 circuits, Mux/Demux, LC/APC, right, 1 test port |  |  | FACT ¦ NG4 | DWDM module | Build America Buy America (BABA) compliant*
NG4-VDMR4BAA21BA1K |  | Variant of NG4-WDM-MODULES | NG4access® Module VAM, DWDM, 4 channels, upgrade port, 100 GHz channel spacing, starting channel 21, 4 circuits, Mux/Demux, LC/APC, right, 1 test port |  |  | FACT ¦ NG4 | DWDM module | Build America Buy America (BABA) compliant*
NG4-VDMR2DBB211A2K |  | Variant of NG4-WDM-MODULES | NG4access® Module VAM, DWDM, 8 channels, upgrade port, 200 GHz channel spacing, starting channel 24, 2 circuits, Demux, LC/APC, right, 2 test ports |  |  | FACT ¦ NG4 | DWDM module | Build America Buy America (BABA) compliant*
NG4-VM7LF2A |  | Variant of NG4-MON-MODULES | NG4access® Module VAM, Monitoring, 90/10, singlemode, SC/UPC, front, left, 2 circuits |  |  | NG4 | Monitoring module | Build America Buy America (BABA) compliant*
NG4-VMKNRF4J010GM |  | Variant of NG4-MON-MODULES | NG4access® Module VAM, Monitoring, 60/40, multimode, LC/UPC, front, right, 4 circuits |  |  | NG4 | Monitoring module | Build America Buy America (BABA) compliant*
NG4-VDMR1MSA20B000 |  | Variant of NG4-WDM-MODULES | NG4access® Module VAM, DWDM, 16 channels, 100 GHz channel spacing, starting channel 20, 1 circuit, Mux, LC/APC, right, no test ports |  |  | FACT ¦ NG4 | DWDM module | Build America Buy America (BABA) compliant*
NG4-VMKRF4A |  | Variant of NG4-MON-MODULES | NG4access® Module VAM, Monitoring, 90/10, singlemode, LC/UPC, front, right, 4 circuits |  |  | NG4 | Monitoring module | Build America Buy America (BABA) compliant*
NG4-VM7RF2A |  | Variant of NG4-MON-MODULES | NG4access® Module VAM, Monitoring, 90/10, singlemode, SC/UPC, front, right, 2 circuits |  |  | NG4 | Monitoring module | Build America Buy America (BABA) compliant*
NG4-VDMR2DDB211C1K |  | Variant of NG4-WDM-MODULES | NG4access® Module VAM, DWDM, 8 channels, upgrade port, EXP port, 200 GHz channel spacing, starting channel 21, 2 circuits, Demux, LC/APC, right, 1 test port |  |  | FACT ¦ NG4 | DWDM module | Build America Buy America (BABA) compliant*
NG4-VSMLF8C |  | Variant of NG4-SPLTR-MODULES | NG4access® Module VAM, Splitter, 1x2, symmetrical split, singlemode, LC/APC, front, left, 8 circuits |  |  | FACT ¦ NG4 | Splitter module | Build America Buy America (BABA) compliant*
NG4-VDMR2MDA200C1K |  | Variant of NG4-WDM-MODULES | NG4access® Module VAM, DWDM, 8 channels, upgrade port, EXP port, 100 GHz channel spacing, starting channel 20, 2 circuits, Mux, LC/APC, right, 1 test port |  |  | FACT ¦ NG4 | DWDM module | Build America Buy America (BABA) compliant*
NG4-VSMLF28 |  | Variant of NG4-SPLTR-MODULES | NG4access® Module VAM, Splitter, 1x8, symmetrical split, singlemode, LC/APC, front, left, 2 circuits |  |  | FACT ¦ NG4 | Splitter module | Build America Buy America (BABA) compliant*
NG4-VSMRF28 |  | Variant of NG4-SPLTR-MODULES | NG4access® Module VAM, Splitter, 1x8, symmetrical split, singlemode, LC/APC, front, right, 2 circuits |  |  | FACT ¦ NG4 | Splitter module | Build America Buy America (BABA) compliant*
760244651 | FACT-MMDRCH-B | Variant of FACT-MODULES | FACT® MPO Module, Right sided, LC at front side, 2x12 fiber MPO at rear side, ULL multimode OM4, wiring method B Enhanced | CommScope® | FACT® | FACT | Fiber module
760244650 | FACT-MMDLCH-B | Variant of FACT-MODULES | FACT® MPO Module, left sided, LC at front side, 2x12 fiber MPO at rear side, ULL multimode OM4, wiring method B Enhanced | CommScope® | FACT® | FACT | Fiber module
760244850 | FACT-MMDR5H-B | Variant of FACT-MODULES | FACT® MPO Module, right sided, LC at front side, 2x12 fiber MPO at rear side, ULL multimode OM5, wiring method B Enhanced | CommScope® | FACT® | FACT | Fiber module
760244854 | FACT-MMDRCH-A | Variant of FACT-MODULES | FACT® MPO Module, right sided, LC at front side, 2x12 fiber MPO at rear side, ULL multimode OM4, wiring method A | CommScope® | FACT® | FACT | Fiber module
760244856 | FACT-MMDRC2-A | Variant of FACT-MODULES | FACT® MPO Module, right sided, LC at front side, 1x24 fiber MPO at rear side, ULL multimode OM4, wiring method A | CommScope® | FACT® | FACT | Fiber module
760244921 | FACT-MMDLKE-A | Variant of FACT-MODULES | FACT® MPO Module, left sided, LC/UPC at front side, 2x12 fiber MPO at rear side, singlemode, wiring method A | CommScope® | FACT® | FACT | Fiber module
760244558 | FACT-MMDLKE-B | Variant of FACT-MODULES | FACT® MPO Module, left sided, LC/UPC at front side, 2x12 fiber MPO at rear side, singlemode, wiring method B Enhanced | CommScope® | FACT® | FACT | Fiber module
760244559 | FACT-MMDRKE-B | Variant of FACT-MODULES | FACT® MPO Module, right sided, LC/UPC at front side, 2x12 fiber MPO at rear side, singlemode, wiring method B Enhanced | CommScope® | FACT® | FACT | Fiber module
760244560 | FACT-MMDLME-B | Variant of FACT-MODULES | FACT® MPO Module, left sided, LC/APC at front side, 2x12 fiber MPO at rear side, singlemode, wiring method B Enhanced | CommScope® | FACT® | FACT | Fiber module
760243103 | FACT-FRACCCTU2E | Variant of FACT-CHASSIS-ACCESSORIES | FACT® cable termination unit (CTU), kit for 2E FACT chassis, accomodates: 1 cable 2.5-14mm or 2 cables 2.5-8.5mm or 4 cables 2.5-5mm or 1 flex tube OD 16mm, only for use in FACT frame |  | FACT® | FACT | Cable termination kit
760243106 | FACT-FRACCCTU5E | Variant of FACT-CHASSIS-ACCESSORIES | FACT® cable termination unit (CTU), kit for 5E FACT chassis, accomodates: 1 cable 2.5-14mm or 2 cables 2.5-8.5mm or 4 cables 2.5-5mm or 1 flex tube OD 16mm, only for use in FACT frame |  | FACT® | FACT | Cable termination kit
760244561 | FACT-MMDRME-B | Variant of FACT-MODULES | FACT® MPO Module, right sided, LC/APC at front side, 2x12 fiber MPO at rear side, singlemode, wiring method B Enhanced | CommScope® | FACT® | FACT | Fiber module
NG4-VMMRF4A |  | Variant of NG4-MON-MODULES | NG4access® Module VAM, Monitoring, 90/10, singlemode, LC/APC, front, right, 4 circuits |  |  | FACT ¦ NG4 | Monitoring module | Build America Buy America (BABA) compliant*