## Products
Part Number | Part Name | Part Indicator | Description | Portfolio | Product Brand | Product Series | Product Type | Government Requirements | Status
760249515 | OFDC-A4-EXT-LG/88 | Variant of OFDC-ACC | OFDC Extension kit containing 1 adapter panel, 4 duplex LC/UPC adapters, 8 pigtails, 16 smouv splices 45 mm |  |  | OFDC | Extension kit
760245278 | OFDC-B8G POLE MNT BRKT KIT | Variant of OFDC-ACC | OFDC-B8G Pole Mount Bracket Kit that attaches to the pole by strapping |  |  | OFDC | Pole mount kit
CS1927-000 | FOSC-OSKG | Variant of FOSC400-CLOS-ACC | FOSC® Gel Sealing Kit for oval splice closure port, sealing 1 looped cable with diameter between 5 and 15 mm |  | FOSC® | FOSC 400G | Cable sealing
760245448 | FOSC-ACC-TTUBE-RIBN-50FT | Variant of FOSC450-CLOS-ACC | FOSC® Transportation Tubing, ribbon |  | FOSC® | FOSC 450 | Miscellaneous parts
RH0070-000 | FOSC450-D6-REHAB-KIT | Variant of FOSC450-CLOS-ACC | FOSC® Combination 450 D closure and Split Base |  | FOSC® | FOSC 450 | Fiber accessory kit ¦ Miscellaneous parts
760243422 | SEC-CABLE-CLIP-01 | Variant | NOVUX™ SEC Closure, window-cut protection clip |  | NOVUX™ | SEC | Protection unit
760250658 | FIST-RSKG-3-SIL | Variant | FIST Gel Sealing Kit for round splice closure port, sealing 3 cables with diameter between 6.5 and 8 mm |  |  | FIST-GCO2 | Gel sealing kit
760251579 | FIST-EDSA2-D5H-V | Variant of FIST-EDSA2 | FIST® EDSA2 Fiber Optic Splice Closure, Gel Cable Sealing, for high splice tray capacity, with test valve |  | FIST® | FIST-EDSA2 | Single-ended ¦ rectangular fiber closure
760251580 | FIST-EDSA2-D5H-N | Variant of FIST-EDSA2 | FIST® EDSA2 Fiber Optic Splice Closure, Gel Cable Sealing, for high splice tray capacity, without test valve |  | FIST® | FIST-EDSA2 | Single-ended ¦ rectangular fiber closure
NVX-CR-TI-SM-NN |  | Variant of NVX-ACC | NOVUX™ Cable Termination Unit (CTU) for round cables up to 8 mm diameter, with aramide yearns, single layer |  | NOVUX™ | CSC | Cable termination kit
NVX-CR-DU-SL-NN |  | Variant of NVX-ACC | NOVUX™ Cable Termination Unit (CTU) for round cables up to 6,2 mm diameter, with aramide yearns, dual layer, compact length |  | NOVUX™ | CSC | Cable termination kit
760262388 | FIST-FSASA3-SC-202-2P-S | Variant of FIST-FSASA3-SPLITTER-TRAYS | FIST® Fiber Splice Tray with 2pcs of Field Installable Splitter, symmetrical ratio, 2x2, Low loss Planar, grade P |  | FIST® | FIST-FSASA3 | Splitter splice tray
700297-000 | FOSC400-A4-16-1-NNV | Variant of FOSC-400 | FOSC® 400 A4 Fiber Optic Splice Closure, Heat Shrink Cable sealing, one pre-installed 16-splice tray, with test valve |  | FOSC® | FOSC 400 | Single-ended ¦ round fiber closure
702883-000 | FOSC400-B4-24-1-NGV | Variant of FOSC-400 | FOSC® 400 B4 Fiber Optic Splice Closure, Heat Shrink Cable sealing, one pre-installed 24-splice tray, ground feedthrough lugs, with test valve |  | FOSC® | FOSC 400 | Single-ended ¦ round fiber closure
704289-000 | FOSC-ACC-CABLE-SEAL-2-NW | Variant of FOSC400-CLOS-ACC | FOSC® Oval Port Cable Seal kit, wraparound, for FOSC 400 Fiber Splice Closure |  | FOSC® | FOSC 400 | Cable sealing
70076T-000 | FOSC-ACC-450-BS-CLAMP | Variant of FOSC450-CLOS-ACC | FOSC® Replacement Clamp for FOSC 450/BS closures |  | FOSC® | FOSC 450 | Replacement parts
707550-000 | FIST-GCO2-BE6-NN | Variant of FIST-GCO2-B | FIST® GC02 Fiber Optic Splice Closure, Heat Shrink or Gold Gel Cable sealing, size BE, no pre-installed fiber trays, 6 round ports + 1 oval port |  | FIST® | FIST-GCO2 | Single-ended ¦ round fiber closure
713591-000 | FOSC400-B2-12-2-NGV-A | Variant of FOSC-400 | FOSC® 400 B2 Fiber Optic Splice Closure, Heat Shrink Cable sealing, two pre-installed 12-splice trays, ground feedthrough lugs, with test valve |  | FOSC® | FOSC 400 | Single-ended ¦ round fiber closure
738827-000 | FOSC-ACC-CABLE-SEAL-1-BT | Variant of FOSC400-CLOS-ACC | FOSC® Round Port Cable Seal kit, tubular, for FOSC 400 Fiber Splice Closure, with blocking kit |  | FOSC® | FOSC 400 | Cable sealing
725724-000 | FIST-GCO2-RSK-LTS | Variant | FIST Round port heat shrink seal kit for single fiber loose tube cable |  |  | FIST-GCO2 | Heat shrink sealing kit
737046-000 | FOSC-400B2-NT-0-NNN | Variant of FOSC-400 | FOSC® 400 B2G Fiber Optic Splice Closure, Heat Shrink Cable sealing, no pre-installed trays, no valve |  | FOSC® | FOSC 400 | Single-ended ¦ round fiber closure
742376-000 | FIST-GCO2-BE6-NV | Variant of FIST-GCO2-B | FIST® GC02 Fiber Optic Splice Closure, Heat Shrink or Gold Gel Cable sealing, size BE, no pre-installed fiber trays, 6 round ports + 1 oval port, with test valve |  | FIST® | FIST-GCO2 | Single-ended ¦ round fiber closure
755467-000 | FOSC400-B2-NT-0-NGV | Variant of FOSC-400 | FOSC® 400 B2G Fiber Optic Splice Closure, Heat Shrink Cable sealing, no pre-installed trays, ground feedthrough lugs, with test valve |  | FOSC® | FOSC 400 | Single-ended ¦ round fiber closure
758701-000 | FOSC400-D5/FR-72-1-NGV | Variant of FOSC-400 | FOSC® 400 D5 Fire Retardant Fiber Optic Splice Closure, Heat Shrink Cable sealing, one pre-installed 72-splice tray, with test valve |  | FOSC® | FOSC 400 | Single-ended ¦ round fiber closure
751432-000 | FOSC-400A4-24-1-NNV | Variant of FOSC-400 | FOSC® 400 A4 Fiber Optic Splice Closure, Heat Shrink Cable sealing, one pre-installed 24-splice tray, with test valve |  | FOSC® | FOSC 400 | Single-ended ¦ round fiber closure
760245267 | OFDC-A4-EXT-SG/44 | Variant of OFDC-ACC | Extension kit: adapter panel, 4 SC/APC adapters, 4 SC/APC pigtails, 4 SMOUV 45mm splice protectors, 8mm dummy rod |  |  | OFDC | Connector kit
760245338 | OFDC-C12-POLE-BRKT-KIT | Variant of OFDC-ACC | OFDC-C12 Pole Mount Bracket Kit that attaches to the pole by strapping or screwing a lug into a wooden pole. **Imperial Hardware** |  |  | OFDC | Pole mount kit |  | Discontinued
767480-000 | FOSC-ACC-400-5DROP | Variant of FOSC400-CLOS-ACC | FOSC® Drop cable port hardware kit for FOSC 400 fiber closures |  | FOSC® | FOSC 400 | Drop cable kit
794321-000 | AIR-FOSC-B-EXT | Variant | AIR FOSC Closure Extension (plastic frame) |  | FOSC® | AIR FOSC | Extension frame
7X2580-000 | FOSC600-C8B-36-1-C0V | Variant of FOSC-600 | FOSC® 600 C Fiber Optic Splice Closure, Gel Cable sealing, butt type, one pre-installed 36-splice tray, two 4-port gel blocks, standard basket, with test valve |  | FOSC® | FOSC 600 | In-line ¦ rectangular fiber closure ¦ Single-ended ¦ rectangular fiber closure
7S9566-000 | FOSC-ACC-250-PMT-BRKT | Variant | FOSC® 250 Pole or wall mount bracket kit for FOSC 250 Fiber Closure |  | FOSC® | FOSC 250 | Pole mount kit ¦ Wall mount kit
760236627 | FOSC-400D5/B-NT-0-NNN | Variant of FOSC-400 | FOSC® 400 D5 Fiber Optic Splice Closure, Heat Shrink Cable sealing, no pre-installed trays |  | FOSC® | FOSC 400 | Single-ended ¦ round fiber closure
760236748 | FOSC-400A8-S24-4-NNN | Variant of FOSC-400 | FOSC® 400 A8 Fiber Optic Splice Closure, Heat Shrink Cable sealing, four pre-installed 24-splice trays |  | FOSC® | FOSC 400 | Single-ended ¦ round fiber closure
760237725 | TENIO-C6H-SLE-12-N | Variant of TENIO | TENIO™ High Density Fiber Optic Splice Closure, Gel Cable sealing, 12 pre-installed 24-splice trays |  | TENIO™ | TENIO | Single-ended ¦ rectangular fiber closure
760237706 | FOSC-OPGW-A4NT-0-NNN | Variant of FOSC-OPGW | FOSC® OPGW A Fiber Optic Splice Closure, Heat Shrink Cable sealing, butt type, no pre-installed trays |  | FOSC® | FOSC OPGW | Single-ended ¦ round fiber closure
760237707 | FOSC-OPGW-B4NT-0/6-NNC | Variant of FOSC-OPGW | FOSC® OPGW B Fiber Optic Splice Closure, Heat Shrink Cable sealing, butt type, no pre-installed trays |  | FOSC® | FOSC OPGW | Single-ended ¦ round fiber closure
760237708 | FOSC-OPGW-B4NT-0/6-NNN | Variant of FOSC-OPGW | FOSC® OPGW B Fiber Optic Splice Closure, Heat Shrink Cable sealing, butt type, no pre-installed trays |  | FOSC® | FOSC OPGW | Single-ended ¦ round fiber closure
760238016 | SCIL-A-KTU(100) | Variant | SCIL-A Cable termination units for splice closure, kit of 100 pcs |  | SCIL™ | SCIL-A | Cable termination kit
760238993 | FIST-SOSA2-4SHD-S | Variant of FIST-SPLICE-TRAYS | FIST® Splice Sub-assembly kit for GCO2-FC/FD flat closures with 4 slim High Density (HD) element trays, each for holding up to 24 primary coated fibers, with Heat Shrink type splice holder |  | FIST® | FIST-SOSA2 | Fiber splice tray
760238994 | FIST-SOSA2-6SHD-S | Variant of FIST-SPLICE-TRAYS | FIST® Splice Sub-assembly kit for GCO2-FC/FD flat closures with 6 slim High Density (HD) element trays, each for holding up to 24 primary coated fibers, with Heat Shrink type splice holder |  | FIST® | FIST-SOSA2 | Fiber splice tray
760239435 | SCIL-B-TRAY-24-KIT-N | Variant of SCIL-SPLICE-TRAYS | SCIL-C 24-fiber splice tray kit for splice closure, stacked in single layer, NO SMOUV protectors included |  | SCIL™ | SCIL-B | Fiber splice tray
760239528 | FOSC-400D5/B-S24-8-NNN | Variant of FOSC-400 | FOSC® 400 D5 Fiber Optic Splice Closure, Heat Shrink Cable sealing, eight 24-splice tray |  | FOSC® | FOSC 400 | Single-ended ¦ round fiber closure
760239339 | SCIL-B-24-1-S4-GV | Variant of SCIL | SCIL-B Fiber splice closure, in-line, with 4 gel cable sealing kits, 1 pre-installed 24-splice tray and SMOUV protectors, 2 ground feedtrough lug , air valve |  | SCIL™ | SCIL-B | In-line ¦ rectangular fiber closure
760242584 | MSC-SKG2-18/22 | Variant | MSC Cable gel sealing kit, 2 outlets, 18-22 mm cable diamter per outlet |  |  | FIST-MSC ¦ FOSC-MSC | Cable sealing
760242585 | MSC-SKG2-13/19 | Variant | MSC Cable gel sealing kit, 2 outlets, 13-19 mm cable diamter per outlet |  |  | FIST-MSC ¦ FOSC-MSC | Cable sealing
760242600 | MSC-CR10 | Variant | MSC Set of 4 crimp rings with adapter for 10 mm tubes |  |  | FIST-MSC ¦ FOSC-MSC | Crimp ring kit
760242589 | MSC-SKG3-6/14-GRND | Variant | MSC Cable gel sealing kit, 3 outlets, 6-14 mm cable diamter per outlet for metal shielded cables |  |  | FIST-MSC ¦ FOSC-MSC | Cable sealing
760242601 | MSC-CR12 | Variant | MSC Set of 3 crimp rings with adapter for 12 mm tubes |  |  | FIST-MSC ¦ FOSC-MSC | Crimp ring kit
760242580 | MSC-SKG-DUMMY | Variant | MSC Cable gel sealing kit, 0 outlets, dummy |  |  | FIST-MSC ¦ FOSC-MSC | Cable sealing
760242581 | MSC-SKG4-4/7-11 | Variant | MSC Cable gel sealing kit, 4 outlets, 4-11 mm cable diamter per outlet |  |  | FIST-MSC ¦ FOSC-MSC | Cable sealing
760242625 | FIST-MSC-D8-N | Variant of FIST-MSC | FIST® MSC (Modular Splice Closure), Empty housing, size D, without test valve |  | FIST® | FIST-MSC | Single-ended ¦ round fiber closure
760242628 | FIST-MSC-E8-V | Variant of FIST-MSC | FIST® MSC (Modular Splice Closure), Empty housing, size E, with test valve |  | FIST® | FIST-MSC | Single-ended ¦ round fiber closure
760243404 | FIST-MSC-F8-N | Variant of FIST-MSC | FIST® MSC (Modular Splice Closure), Empty housing, size F, without test valve |  | FIST® | FIST-MSC | Single-ended ¦ round fiber closure
760240250 | FOSC-400A4-NT-0-NNV | Variant of FOSC-400 | FOSC® 400 A4 Fiber Optic Splice Closure, Heat Shrink Cable sealing, no pre-installed trays, with test valve |  | FOSC® | FOSC 400 | Single-ended ¦ round fiber closure
324067-000 | FOSC400-A4-12-1-BGV | Variant of FOSC-400 | FOSC® 400 A4 Fiber Optic Splice Closure, Heat Shrink Cable sealing, one pre-installed 12-splice tray, cable blocking, ground feedthrough lugs, with test valve |  | FOSC® | FOSC 400 | Single-ended ¦ round fiber closure
328235-000 | FOSC-400A4-S24-1-NNN | Variant of FOSC-400 | FOSC® 400 A4 Fiber Optic Splice Closure, Heat Shrink Cable sealing, one pre-installed 24-splice tray |  | FOSC® | FOSC 400 | Single-ended ¦ round fiber closure
337058-000 | FIST-GCO2-BE16-GV | Variant of FIST-GCO2-B | FIST® GC02 Fiber Optic Splice Closure, Heat Shrink or Gold Gel Cable sealing, size BE, no pre-installed fiber trays, 16 round ports + 1 oval port, with test valve |  | FIST® | FIST-GCO2 | Single-ended ¦ round fiber closure
346109-000 | FOSC400-B4-RIBN-BNV | Variant of FOSC-400 | FOSC® 400 B4 Fiber Optic Splice Closure, Heat Shrink Cable sealing, one pre-installed Ribbon tray, with test valve |  | FOSC® | FOSC 400 | Single-ended ¦ round fiber closure
356755-000 | FOSC100-BM-48 | Variant of FOSC-100 | FOSC® 100C Fiber Optic Splice Closure, Heat Shrink Cable sealing, 48 splices |  | FOSC® | FOSC 100 | Single-ended ¦ round fiber closure
355809-000 | FOSC400-D5-RIBN-BNV | Variant of FOSC-400 | FOSC® 400 D5 Fiber Optic Splice Closure, Heat Shrink Cable sealing, ribbon tray, cable blocking, with test valve |  | FOSC® | FOSC 400 | Single-ended ¦ round fiber closure
358924-000 | FOSC600-D6B-NT-0-N2V | Variant of FOSC-600 | FOSC® 600 D Fiber Optic Splice Closure, Gel Cable sealing, butt type, no pre-installed trays, two 3-port gel blocks, 2 ground feedthrough lugs, with test valve |  | FOSC® | FOSC 600 | In-line ¦ rectangular fiber closure ¦ Single-ended ¦ rectangular fiber closure
361050-000 | FOSC-400B4-S12-1-NGV | Variant of FOSC-400 | FOSC® 400 B4 Fiber Optic Splice Closure, Heat Shrink Cable sealing, one pre-installed 12-splice tray, with test valve |  | FOSC® | FOSC 400 | Single-ended ¦ round fiber closure
38666K-000 | FOSC400-B4/FR-12-2-BGV-A | Variant of FOSC-400 | FOSC® 400 B4 Fire Retardant Fiber Optic Splice Closure, Heat Shrink Cable sealing, two pre-installed 12-splice trays, with test valve |  | FOSC® | FOSC 400 | Single-ended ¦ round fiber closure
39694T-000 | FOSC400-C5-24-1-NNV | Variant of FOSC-400 | FOSC® 400 C5 Fiber Optic Splice Closure, Heat Shrink Cable sealing, one pre-installed 24-splice tray, ground feedthrough lugs, with test valve |  | FOSC® | FOSC 400 | Single-ended ¦ round fiber closure
392494-000 | FIST-GCO2-BC16-GN | Variant of FIST-GCO2-B | FIST® GC02 Fiber Optic Splice Closure, Heat Shrink or Gold Gel Cable sealing, size BC, no pre-installed fiber trays, 16 round ports + 1 oval port with grounding |  | FIST® | FIST-GCO2 | Single-ended ¦ round fiber closure
393723-000 | FOSC400-B4-24-1-NNV | Variant of FOSC-400 | FOSC® 400 B4 Fiber Optic Splice Closure, Heat Shrink Cable sealing, one pre-installed 24-splice tray and test valve |  | FOSC® | FOSC 400 | Single-ended ¦ round fiber closure
381107-000 | FOSC-ACC-400-AB450A-ORING | Variant of FOSC400-CLOS-ACC | FOSC® 450 Replacement O-Ring for A Fiber Optic Splice closures |  | FOSC® | FOSC 450 | Replacement parts
394313-000 | FOSC400-D5/FR-RIBN-BNV | Variant of FOSC-400 | FOSC® 400 D5 Fire Redardant Fiber Optic Splice Closure, Heat Shrink Cable sealing, ribbon tray, cable blocking, with test valve |  | FOSC® | FOSC 400 | Single-ended ¦ round fiber closure
3X661B-000 | FOSC600-D8B-00-1-L4V | Variant of FOSC-600 | FOSC® 600 D Fiber Optic Splice Closure, Gel Cable sealing, butt type, no pre-installed trays, two 4-port gel blocks, loose buffer ribbon module, 4 ground feedthru lugs, with test valve |  | FOSC® | FOSC 600 | In-line ¦ rectangular fiber closure ¦ Single-ended ¦ rectangular fiber closure
401276-000 | FIST-GCO2-MULTI2/12 | Variant | FIST Multi drop cable kit for 1 cable (max. 12 mm) and 2 tubes (max. ∅ 12 mm) |  |  | FIST-GCO2 | Drop cable kit
402532-000 | FOSC600-D8I-NT-0-D0V | Variant of FOSC-600 | FOSC® 600 D Fiber Optic Splice Closure, Gel Cable sealing, inline type, no pre-installed trays, two 4-port gel blocks, with test valve |  | FOSC® | FOSC 600 | In-line ¦ rectangular fiber closure ¦ Single-ended ¦ rectangular fiber closure
425734-000 | FOSC600-DB4-NT-0-D0V | Variant of FOSC-600 | FOSC® 600 D Fiber Optic Splice Closure, Gel Cable sealing, butt type, no pre-installed trays, one 4-port gel block, standard basket, 4 ground feedthru lugs, with test valve |  | FOSC® | FOSC 600 | In-line ¦ rectangular fiber closure ¦ Single-ended ¦ rectangular fiber closure
433656-000 | FOSC-ACC-A/B-TRAY-HINGE | Variant of FOSC450-CLOS-ACC | FOSC® Hinge kit for A/B sized splice trays for FOSC splice closures |  | FOSC® | FOSC 400 ¦ FOSC 450 | Replacement parts
439027-000 | FOSC-ACC-B-BASKET-B | Variant of FOSC450-CLOS-ACC | FOSC® Slack storage basket for storing express (uncut) loose buffer tubes, loose fiber or ribbons |  | FOSC® | FOSC 400 ¦ FOSC 450 | Slack basket
453048-000 | FOSC-ACC-600-BOND-CLAMP | Variant of FOSC600-CLOS-ACC | FOSC® Clamp hardware kit for attaching on fiber cables for FOSC 600 closures |  | FOSC® | FOSC 600 | Mounting kit
457507-000 | FOSC-ACC-B-BASKET | Variant of FOSC450-CLOS-ACC | FOSC® Slack Storage Basket for Fiber Splice Closure |  | FOSC® | FOSC 450 | Slack basket
652491-000 | FOSC400-A4-16-1-NGV | Variant of FOSC-400 | FOSC® 400 A4 Fiber Optic Splice Closure, Heat Shrink Cable sealing, one pre-installed 16-splice tray, ground feedthrough lugs, with test valve |  | FOSC® | FOSC 400 | Single-ended ¦ round fiber closure
650731-000 | FOSC-ACC-SCOP-100-KIT | Variant of FOSC400-CLOS-ACC | FOSC® Cable protection kit for FOSC fiber closures |  | FOSC® | FOSC 400 ¦ FOSC 450 | Protection tubing
655019-000 | FOSC-ACC-AER-BRACKET-50 | Variant of FOSC450-CLOS-ACC | FOSC® Mounting Bracket kit, Universal, aerial |  | FOSC® | FOSC 400 ¦ FOSC 450 | Mounting kit
658363-000 | FOSC400-B2-12-2-BGV | Variant of FOSC-400 | FOSC® 400 B2 Fiber Optic Splice Closure, Heat Shrink Cable sealing, two pre-installed 12-splice trays, cable blocking, ground feedthrough lugs, with test valve |  | FOSC® | FOSC 400 | Single-ended ¦ round fiber closure
656459-000 | FOSC400-A4-12-1-NGV | Variant of FOSC-400 | FOSC® 400 A4 Fiber Optic Splice Closure, Heat Shrink Cable sealing, one pre-installed 12-splice tray, ground feedthrough lugs, with test valve |  | FOSC® | FOSC 400 | Single-ended ¦ round fiber closure
659136-000 | FOSC450-CABLE-TERM-4-G | Variant of FOSC450-CLOS-ACC | FOSC® 450 Cable Termination for Fiber Optic Splice Closure, B/C/D closures, 4 sets ea.: cbl retent. H/W, hose clamps; strength member |  | FOSC® | FOSC 450 | Cable termination kit
664464-000 | FIST-GCO2-BC16-NV | Variant of FIST-GCO2-B | FIST® GC02 Fiber Optic Splice Closure, Heat Shrink or Gold Gel Cable sealing, size BC, no pre-installed fiber trays, 16 round ports + 1 oval port without grounding, with test valve |  | FIST® | FIST-GCO2 | Single-ended ¦ round fiber closure
664606-000 | FOSC-400D5-36-6-NGV | Variant of FOSC-400 | FOSC® 400 D5 Fiber Optic Splice Closure, Heat Shrink Cable sealing, six pre-installed 36-splice trays, with test valve |  | FOSC® | FOSC 400 | Single-ended ¦ round fiber closure
669976-000 | FIST-GCO2-BE16-NV | Variant of FIST-GCO2-B | FIST® GC02 Fiber Optic Splice Closure, Heat Shrink or Gold Gel Cable sealing, size BE, no pre-installed fiber trays, 16 round ports + 1 oval port, with test valve |  | FIST® | FIST-GCO2 | Single-ended ¦ round fiber closure
671575-000 | FOSC-ACC-MULT-EXT-GRND-6 | Variant of FOSC450-CLOS-ACC | FOSC® Grounding Hardware Kit |  | FOSC® | FOSC 450 | Grounding kit
66994Z-000 | FOSC-ACC-HOOKLOOP-STRAP-25 | Variant of FOSC450-CLOS-ACC | FOSC® Hook & Loop strap kit, 25 in long for FOSC 400/D fiber closures |  | FOSC® | FOSC 400 | Miscellaneous parts
691396-000 | FIST-GCO2-BD6-GN | Variant of FIST-GCO2-B | FIST® GC02 Fiber Optic Splice Closure, Heat Shrink or Gold Gel Cable sealing, size BD, no pre-installed fiber trays, 6 round ports + 1 oval port |  | FIST® | FIST-GCO2 | Single-ended ¦ round fiber closure
688216-000 | FOSC400-A4-24-2-NGV | Variant of FOSC-400 | FOSC® 400 A4 Fiber Optic Splice Closure, Heat Shrink Cable sealing, two pre-installed 24-splice trays, with test valve |  | FOSC® | FOSC 400 | Single-ended ¦ round fiber closure
692543-000 | FOSC400-B2-24-1-NGV | Variant of FOSC-400 | FOSC® 400 B2 Fiber Optic Splice Closure, Heat Shrink Cable sealing, one pre-installed 24-splice tray, ground feedthrough lugs, with test valve |  | FOSC® | FOSC 400 | Single-ended ¦ round fiber closure
693863-000 | FOSC400-A4-24-1-BGV | Variant of FOSC-400 | FOSC® 400 A4 Fiber Optic Splice Closure, Heat Shrink Cable sealing, one pre-installed 24-splice tray, cable blocking, ground feedthrough lugs, with test valve |  | FOSC® | FOSC 400 | Single-ended ¦ round fiber closure
5Z164D-000 | FOSC400-B4-24-2-BGV-CO | Variant of FOSC-400 | FOSC® 400 B4 Fiber Optic Splice Closure, Heat Shrink Cable sealing, two pre-installed 24-splice trays, with test valve |  | FOSC® | FOSC 400 | Single-ended ¦ round fiber closure
598382-000 | FOSC600-GELSEAL-4-G | Variant of FOSC600-CLOS-ACC | FOSC® 600 C Fiber Optic 4-port cable seal kit |  | FOSC® | FOSC 600 | Cable sealing
607763-000 | FOSC-ACC-CV-1981-220V | Variant of FOSC400-CLOS-ACC | FOSC® Heated air tool (220V) for installing hot air cable seals & cable blocks on FOSC closures |  | FOSC® | FOSC 400 ¦ FOSC 450 ¦ FOSC 600 | Tool
601515-000 | FOSC400-D5/FR-NT-0-NGV | Variant of FOSC-400 | FOSC® 400 D5 Fire Redardant Fiber Optic Splice Closure, Heat Shrink Cable sealing, no pre-installed tray, ground feedthrough lugs, with test valve |  | FOSC® | FOSC 400 | Single-ended ¦ round fiber closure
615598-000 | FIST-GCO2-BD6-NN | Variant of FIST-GCO2-B | FIST® GC02 Fiber Optic Splice Closure, Heat Shrink or Gold Gel Cable sealing, size BD, no pre-installed fiber trays, 6 round ports + 1 oval port |  | FIST® | FIST-GCO2 | Single-ended ¦ round fiber closure
638697-000 | FOSC400-B4-24-1-BNV | Variant of FOSC-400 | FOSC® 400 B4 Fiber Optic Splice Closure, Heat Shrink Cable sealing, one pre-installed 24-splice tray, cable blocking, with test valve |  | FOSC® | FOSC 400 | Single-ended ¦ round fiber closure
645050-000 | FOSC600-C-BASKET | Variant of FOSC600-CLOS-ACC | FOSC® 600 C Fiber Optic slack storage basket kit |  | FOSC® | FOSC 600 | Slack basket
46170K-000 | FOSC600-D8B-72-1-D4V | Variant of FOSC-600 | FOSC® 600 D Fiber Optic Splice Closure, Gel Cable sealing, butt type, one pre-installed 72-splice tray, two 4-port gel blocks, 4 ground feedthru lugs, with test valve |  | FOSC® | FOSC 600 | In-line ¦ rectangular fiber closure ¦ Single-ended ¦ rectangular fiber closure
466872-000 | FOSC600-C6I-NT-0-C4V | Variant of FOSC-600 | FOSC® 600 C Fiber Optic Splice Closure, Gel Cable sealing, inline type, no pre-installed trays, standard basket, two 3-port gel blocks, four ground feedthrough lugs, with test valve |  | FOSC® | FOSC 600 | In-line ¦ rectangular fiber closure ¦ Single-ended ¦ rectangular fiber closure
470915-000 | FOSC400-D5-72-1-NNV | Variant of FOSC-400 | FOSC® 400 D5 Fiber Optic Splice Closure, Heat Shrink Cable sealing, one pre-installed 72-splice tray, with test valve |  | FOSC® | FOSC 400 | Single-ended ¦ round fiber closure
486702-000 | FOSC-400AS-NT-0-NNN | Variant of FOSC-400 | FOSC® 400 AS Fiber Optic Splice Closure, Heat Shrink Cable sealing, no pre-installed trays |  | FOSC® | FOSC 400 | Single-ended ¦ round fiber closure
489476-000 | FIST-GCO2-BD6-GV | Variant of FIST-GCO2-B | FIST® GC02 Fiber Optic Splice Closure, Heat Shrink or Gold Gel Cable sealing, size BD, 6 round ports + 1 oval port, with test valve |  | FIST® | FIST-GCO2 | Single-ended ¦ round fiber closure
498532-000 | FIST-GCO2-BE6-GV | Variant of FIST-GCO2-B | FIST® GC02 Fiber Optic Splice Closure, Heat Shrink or Gold Gel Cable sealing, size BE, no pre-installed fiber trays, 6 round ports + 1 oval port, with test valve |  | FIST® | FIST-GCO2 | Single-ended ¦ round fiber closure
507122-000 | FIST-GCO2-RSK-LTR | Variant | FIST Round port heat shrink seal kit for loose tube ribbon cable |  |  | FIST-GCO2 | Heat shrink sealing kit
507739-000 | FOSC-ACC-BRANCH-OFF-CLIP | Variant of FOSC400-CLOS-ACC | FOSC® Branch-off clip and aluminum tape for 2 cables in one port |  | FOSC® | FOSC 400 ¦ FOSC 450 | Branch-off clip kit
519402-000 | FOSC-400A4-NT-0-NGN | Variant of FOSC-400 | FOSC® 400 A4 Fiber Optic Splice Closure, Heat Shrink Cable sealing, no pre-installed trays, ground feedthrough lugs |  | FOSC® | FOSC 400 | Single-ended ¦ round fiber closure
519586-000 | FIST-BASKET-B | Variant | FIST Storage basket for uncut fibers of a loose tube ribbon or central core cable (size BD & BE) |  |  | FIST-GCO2 | Slack basket
510487-000 | FOSC400-D5-72-1-BGV | Variant of FOSC-400 | FOSC® 400 D5 Fiber Optic Splice Closure, Heat Shrink Cable sealing, one pre-installed 72-splice tray, cable blocking, ground feedthrough lugs, with test valve |  | FOSC® | FOSC 400 | Single-ended ¦ round fiber closure
521266-000 | FIST-GCO2-BD16-GN | Variant of FIST-GCO2-B | FIST® GC02 Fiber Optic Splice Closure, Heat Shrink or Gold Gel Cable sealing, size BD, no pre-installed fiber trays, 16 round ports + 1 oval port |  | FIST® | FIST-GCO2 | Single-ended ¦ round fiber closure
523573-000 | FOSC-ACC-FIBER-EXT-GRND | Variant of FOSC450-CLOS-ACC | FOSC® External grounding kit for FOSC splice closures |  | FOSC® | FOSC 400 ¦ FOSC 450 | Grounding kit
529391-000 | FOSC400-A4-12-1-NNV | Variant of FOSC-400 | FOSC® 400 A4 Fiber Optic Splice Closure, Heat Shrink Cable sealing, one pre-installed 12-splice tray, with test valve |  | FOSC® | FOSC 400 | Single-ended ¦ round fiber closure
522352-000 | FOSC600-D8I-NT-0-M4V | Variant of FOSC-600 | FOSC® 600 D Fiber Optic Splice Closure, Gel Cable sealing, inline type, no pre-installed trays, loose buffered. Ribbon module, two 4-port gel blocks, storage basket, 4 ground feedthru lugs, with test valve |  | FOSC® | FOSC 600 | In-line ¦ rectangular fiber closure ¦ Single-ended ¦ rectangular fiber closure
526767-000 | FOSC-ACC-TTUBE-SMLL-16IN | Variant of FOSC450-CLOS-ACC | FOSC® Transportation Tubing, small, 16 in |  | FOSC® | FOSC 450 | Miscellaneous parts |  | Discontinued
530086-000 | FOSC600-D-BASKET | Variant of FOSC600-CLOS-ACC | FOSC® 600 D Fiber Optic slack storage basket kit |  | FOSC® | FOSC 600 | Slack basket
531296-000 | FOSC600-C8B-NT-0-C4V | Variant of FOSC-600 | FOSC® 600 C Fiber Optic Splice Closure, Gel Cable sealing, butt type, no pre-installed trays, two 4-port gel blocks, standard basket, 4 ground feedthru lugs, with test valve |  | FOSC® | FOSC 600 | In-line ¦ rectangular fiber closure ¦ Single-ended ¦ rectangular fiber closure
53365T-000 | FOSC-ACC-GRND-BRAID-COMN | Variant of FOSC450-CLOS-ACC | FOSC® Bonding braid kit for FOSC closures |  | FOSC® | FOSC 400 ¦ FOSC 450 | Grounding kit
55643Q-000 | FOSC400-D5-R2-2-NGV-A | Variant of FOSC-400 | FOSC® 400 D5 Fiber Optic Splice Closure, Heat Shrink Cable sealing, two pre-installed Ribbon trays,with test valve |  | FOSC® | FOSC 400 | Single-ended ¦ round fiber closure
566544-000 | FOSC-400B4-NT-0-NNN | Variant of FOSC-400 | FOSC® 400 B4 Fiber Optic Splice Closure, Heat Shrink Cable sealing, no pre-installed trays |  | FOSC® | FOSC 400 | Single-ended ¦ round fiber closure
570061-000 | FOSC400-D5-NT-0-BNV | Variant of FOSC-400 | FOSC® 400 D5 Fiber Optic Splice Closure, Heat Shrink Cable sealing, no pre-installed tray, cable blocking, with test valve |  | FOSC® | FOSC 400 | Single-ended ¦ round fiber closure
571514-000 | FOSC600-D8B-NT-0-N2V | Variant of FOSC-600 | FOSC® 600 D Fiber Optic Splice Closure, Gel Cable sealing, butt type, no pre-installed trays, two 4-port gel blocks, 2 ground feedthrough lugs, with test valve |  | FOSC® | FOSC 600 | In-line ¦ rectangular fiber closure ¦ Single-ended ¦ rectangular fiber closure
577809-000 | FOSC-ACC-TTUBE-RBN12-16I | Variant of FOSC450-CLOS-ACC | FOSC® Transportation Tubing, ribbon |  | FOSC® | FOSC 450 | Miscellaneous parts
57259J-000 | FOSC400-B4-24-1-BGV-CO2 | Variant of FOSC-400 | FOSC® 400 B4 Fiber Optic Splice Closure, Heat Shrink Cable sealing, one pre-installed 24-splice tray, with test valve |  | FOSC® | FOSC 400 | Single-ended ¦ round fiber closure
589012-000 | FOSC-400B4-S24-1-NNN | Variant of FOSC-400 | FOSC® 400 B4 Fiber Optic Splice Closure, Heat Shrink Cable sealing, one pre-installed 24-splice tray |  | FOSC® | FOSC 400 | Single-ended ¦ round fiber closure
579980-000 | FOSC-400D5-72-1-NNN | Variant of FOSC-400 | FOSC® 400 D5 Fiber Optic Splice Closure, Heat Shrink Cable sealing, one pre-installed 72-splice tray |  | FOSC® | FOSC 400 | Single-ended ¦ round fiber closure
869195-000 | FOSC-ACC-400A4-BASKET-B | Variant of FOSC400-CLOS-ACC | FOSC® Slack storage basket with 2 wraparound CB sleeves for FOSC 400 A4 fiber closures |  | FOSC® | FOSC 400 | Grounding kit
878421-000 | FOSC-ACC-GRND-BRAID-ATT | Variant of FOSC450-CLOS-ACC | FOSC® Bonding braid kit for FOSC closures |  | FOSC® | FOSC 400 ¦ FOSC 450 | Grounding kit
CY3839-000 | FOSC-400G-D-EXT/CF | Variant of FOSC400-CLOS-ACC | FOSC® 400 D external termination bracket |  | FOSC® | FOSC 400 | Cable terminator kit
CY3280-000 | OFDC-C12-POLE-BRKT-KIT | Variant of OFDC-ACC | OFDC-C12 Pole Mount Bracket Kit that attaches to the pole by strapping, metric hardware |  |  |  | Pole mount kit
CY9550-000 | MDCC-7W-ADP-10 | Variant | 7-way gel block kit for 7- way micro-duct and 2 x 1-way drops |  |  | MDCC | Gel block kit
CZ2526-000 | FOSC-400B4-S24-4-NGNIN53A | Variant of FOSC-400 | FOSC® 400 B4 Fiber Optic Splice Closure, Heat Shrink Cable sealing, four pre-installed 24-splice trays |  | FOSC® | FOSC 400 | Single-ended ¦ round fiber closure
CZ2527-000 | FOSC-400B4-S24-4-NGNIN54A | Variant of FOSC-400 | FOSC® 400 B4 Fiber Optic Splice Closure, Heat Shrink Cable sealing, four pre-installed 24-splice trays |  | FOSC® | FOSC 400 | Single-ended ¦ round fiber closure
CZ7753-000 | FIST-SASA3-116-1P-S | Variant | FIST® Fiber Splitter Array Sub-Assembly with splitter, symmetrical ratio, 1x16, Planar component, grade P |  | FIST® | FIST-SASA3 | Splitter splice tray
CZ7814-000 | FIST-GCO2-BE8-GV | Variant of FIST-GCO2-B | FIST® GC02 Fiber Optic Splice Closure, Heat Shrink or Gold Gel Cable sealing, size BE, no pre-installed fiber trays, 8 round ports + 2 oval ports, with test valve |  | FIST® | FIST-GCO2 | Single-ended ¦ round fiber closure
CZ8264-000 | FOSC-400D5/B-S24-7-NGN | Variant of FOSC-400 | FOSC® 400 D5 Fiber Optic Splice Closure, Heat Shrink Cable sealing, seven pre-installed 24-fiber trays |  | FOSC® | FOSC 400 | Single-ended ¦ round fiber closure
D20592-000 | FOSC-ACC-450-A-CBLTERM-N | Variant of FOSC450-CLOS-ACC | FOSC® Cable retention and strength member hardware for FOSC 450/A closures |  | FOSC® | FOSC 450 | Cable termination kit
D02313-000 | FOSC400-A4-NT-0-BGV | Variant of FOSC-400 | FOSC® 400 A4 Fiber Optic Splice Closure, Heat Shrink Cable sealing, no pre-installed trays, cable blocking, ground feedthrough lugs, with test valve |  | FOSC® | FOSC 400 | Single-ended ¦ round fiber closure
D39963-000 | FOSC-400AS-S6-1-NGV | Variant of FOSC-400 | FOSC® 400 AS Fiber Optic Splice Closure, Heat Shrink Cable sealing, one pre-installed 6-splice tray, with test valve |  | FOSC® | FOSC 400 | Single-ended ¦ round fiber closure
D83168-000 | FOSC400-A8-12-1-NGV | Variant of FOSC-400 | FOSC® 400 A8 Fiber Optic Splice Closure, Heat Shrink Cable sealing, one pre-installed 12-splice tray, with test valve |  | FOSC® | FOSC 400 | Single-ended ¦ round fiber closure
D35495-000 | FOSC-400D5/B-NT-0-NGV | Variant of FOSC-400 | FOSC® 400 D5 Fiber Optic Splice Closure, Heat Shrink Cable sealing, no pre-installed trays, with test valve |  | FOSC® | FOSC 400 | Single-ended ¦ round fiber closure
D83553-000 | FOSC400-A4-NT-0-NNV | Variant of FOSC-400 | FOSC® 400 A4 Fiber Optic Splice Closure, Heat Shrink Cable sealing, no pre-installed trays, valve |  | FOSC® | FOSC 400 | Single-ended ¦ round fiber closure
D46439-000 | FOSC-ACC-450-COM-GRD-B | Variant of FOSC450-CLOS-ACC | FOSC® Multiple External Grounding Kit, groundwires (eyelet ends), bonding braid |  | FOSC® | FOSC 450 | Grounding kit
D85138-000 | FOSC-400B2-24-1-NNV | Variant of FOSC-400 | FOSC® 400 B2 Fiber Optic Splice Closure, Heat Shrink Cable sealing, one pre-installed 24-splice tray, with test valve |  | FOSC® | FOSC 400 | Single-ended ¦ round fiber closure
D77919-000 | FOSC-ACC-TRAY-HOLD-TABS | Variant of FOSC450-CLOS-ACC | FOSC® Tray hold-down tabs for A & B splice trays |  | FOSC® | FOSC 400 ¦ FOSC 450 | Fiber splice tray
D83104-000 | FIST-FSASA2-18-1P-R | Variant | FIST® Fiber Splice Tray with Field Installable Splitter, symmetrical ratio, 1x8, Planar component, grade P, all fibers at right side |  | FIST® | FIST-FSASA2 | Splitter splice tray
D39890-000 | FOSC-OC-3P11G00 | Variant | FOSC® D-TRAY-72 type with one 1x16 Planar splitter with symmetrical split ratio |  | FOSC® | FOSC-OC | Splitter splice tray
D80569-000 | FOSC-450D-SPLTBASE-01 | Variant of FOSC450-CLOS-ACC | FOSC® 450 C and D Split Base for Fiber Optic Splice Closures |  | FOSC® | FOSC 450 | Miscellaneous parts
CS3667-000 | FOSC-400AG-NT-0-NN | Variant of FOSC-400 | FOSC® 400 AG Fiber Optic Splice Closure, Gel Cable sealing, no pre-installed trays |  | FOSC® | FOSC 400G | Single-ended ¦ round fiber closure
CS4334-000 | FOSC-400D5B-S24-6-NGNIN32 | Variant of FOSC-400 | FOSC® 400 D5B Fiber Optic Splice Closure, Heat Shrink Cable sealing, six pre-installed 24-fiber trays |  | FOSC® | FOSC 400 | Single-ended ¦ round fiber closure
CS6464-000 | FOSC-400BG-NT-0-NV | Variant of FOSC-400G | FOSC® 400 BG Fiber Optic Splice Closure, Gel Cable sealing, no pre-installed trays, with test valve |  | FOSC® | FOSC 400G | Single-ended ¦ round fiber closure
CS7295-000 | FOSC-400B4-S24-2/6-ELASA1 | Variant of FOSC-400 | FOSC® 400 B4 Fiber Optic Splice Closure, Heat Shrink Cable sealing, two pre-installed 24-splice trays |  | FOSC® | FOSC 400 | Single-ended ¦ round fiber closure
CU5585-000 | FIST-SOSA2-4SLE-C | Variant of FIST-SPLICE-TRAYS | FIST® Splice Sub-assembly kit with 4 slim element trays, each for holding up to 9 primary coated fibers, with Heat Shrink type splice holder and universal 1x8 splitter holder |  | FIST® | FIST-SOSA2 | Fiber splice tray
CU5586-000 | FIST-SOSA2-8SLE-C | Variant of FIST-SPLICE-TRAYS | FIST® Splice Sub-assembly kit with 8 slim element trays, each for holding up to 9 primary coated fibers, with Heat Shrink type splice holder and universal 1x8 splitter holder |  | FIST® | FIST-SOSA2 | Fiber splice tray
CU5778-000 | FIST-GCO2-BC8-NV | Variant of FIST-GCO2-B | FIST® GC02 Fiber Optic Splice Closure, Heat Shrink or Gold Gel Cable sealing, size BC, no pre-installed fiber trays, 8 round ports + 2 oval ports, with test valve |  | FIST® | FIST-GCO2 | Single-ended ¦ round fiber closure
CU4022-000 | FOSC-400B4-S24-1-NGNIN29B | Variant of FOSC-400 | FOSC® 400 B4 Fiber Optic Splice Closure, Heat Shrink Cable sealing, one pre-installed 24-splice tray |  | FOSC® | FOSC 400 | Single-ended ¦ round fiber closure
CU4156-000 | FIST-GCO2-BC8-NN | Variant of FIST-GCO2-B | FIST® GC02 Fiber Optic Splice Closure, Heat Shrink or Gold Gel Cable sealing, size BC, no pre-installed fiber trays, 8 round ports + 2 oval ports |  | FIST® | FIST-GCO2 | Single-ended ¦ round fiber closure
CU4157-000 | FIST-GCO2-BD8-NN | Variant of FIST-GCO2-B | FIST® GC02 Fiber Optic Splice Closure, Heat Shrink or Gold Gel Cable sealing, size BD, no pre-installed fiber trays, 8 round ports + 2 oval ports |  | FIST® | FIST-GCO2 | Single-ended ¦ round fiber closure
CU4158-000 | FIST-GCO2-BE8-NN | Variant of FIST-GCO2-B | FIST® GC02 Fiber Optic Splice Closure, Heat Shrink or Gold Gel Cable sealing, size BE, no pre-installed fiber trays, 8 round ports + 2 oval ports |  | FIST® | FIST-GCO2 | Single-ended ¦ round fiber closure
CU4243-000 | FIST-FSASA2-22-1A-L | Variant | FIST® Fiber Splice Tray with Field Installable Splitter, symmetrical ratio, 2x2, FBT component, grade A, all fibers at left side |  | FIST® | FIST-FSASA2 | Splitter splice tray
CU5172-000 | FIST-OSKG20 | Variant | FIST Gel Sealing Kit for oval splice closure port, sealing 1 looped cable with diameter between 16 and 20 mm |  |  | FIST-GCO2 | Gel sealing kit
CU5583-000 | FIST-SOSA2-4SLE-S | Variant of FIST-SPLICE-TRAYS | FIST® Splice Sub-assembly kit with 4 slim element trays, each for holding up to 12 primary coated fibers, with Heat Shrink type splice holder |  | FIST® | FIST-SOSA2 | Fiber splice tray
CU8918-000 | FIST-SOSA2-8DC-S | Variant of FIST-SPLICE-TRAYS | FIST® Splice Sub-assembly kit with 8 foldable dual circuit trays, each for holding up to 2x2 primary coated fibers, with Heat Shrink type splice holder |  | FIST® | FIST-SOSA2 | Fiber splice tray
CU8919-000 | FIST-SOSA2-4DC-S | Variant of FIST-SPLICE-TRAYS | FIST® Splice Sub-assembly kit with 4 foldable dual circuit trays, each for holding up to 2x2 primary coated fibers, with Heat Shrink type splice holder |  | FIST® | FIST-SOSA2 | Fiber splice tray
CV5845-000 | FIST-FSASA3-SC-132-1P-S | Variant of FIST-FSASA3-SPLITTER-TRAYS | FIST® Fiber Splice Tray with Field Installable Splitter, symmetrical ratio, 1x32, Low loss Planar, grade P |  | FIST® | FIST-FSASA3 | Splitter splice tray
CV5907-000 | FOSC-400D5-36-4-01-A523 | Variant of FOSC-400 | FOSC® 400 D5 Fiber Optic Splice Closure, Heat Shrink Cable sealing, fourpre-installed 36-splice trays |  | FOSC® | FOSC 400 | Single-ended ¦ round fiber closure
CV5853-000 | FIST-FSASA3-SC-216-1P-S | Variant of FIST-FSASA3-SPLITTER-TRAYS | FIST® Fiber Splice Tray with Field Installable Splitter, symmetrical ratio, 2x16, Low loss Planar, grade P |  | FIST® | FIST-FSASA3 | Splitter splice tray
CV6317-000 | TENIO-B6-NT-0-V | Variant of TENIO | TENIO™ Small Fiber Optic Splice Closure, Gel Cable sealing, no pre-installed trays, with test valve |  | TENIO™ | TENIO | Single-ended ¦ rectangular fiber closure
CV5835-000 | FIST-FSASA3-SC-104-1P-S | Variant of FIST-FSASA3-SPLITTER-TRAYS | FIST® Fiber Splice Tray with Field Installable Splitter, symmetrical ratio, 1x4, Planar component, grade P |  | FIST® | FIST-FSASA3 | Splitter splice tray
CV5889-000 | TENIO-B6-TRAY-S12 | Variant of TENIO-SPLICE-TRAYS | TENIO™ Splice Tray for small closures (B6 size) for up to 12 heat shrink splice protectors (SMOUV 45 mm) |  |  | TENIO | Fiber splice tray
CV5895-000 | TENIO-C6-TRAY-S24 | Variant of TENIO-SPLICE-TRAYS | TENIO™ Splice Tray for large closures (C6 size) for up to 24 heat shrink splice protectors (SMOUV 45 mm) |  |  | TENIO | Fiber splice tray
CV5897-000 | TENIO-C6-TRAY-A24 | Variant of TENIO-SPLICE-TRAYS | TENIO™ Splice Tray for large closures (C6 size) for up to 24 ANT splice protectors |  |  | TENIO | Fiber splice tray
CW2631-000 | FOSC-400BG-S24-3-NN | Variant of FOSC-400G | FOSC® 400 BG Fiber Optic Splice Closure, Gel Cable sealing, three pre-installed 24-splice trays |  | FOSC® | FOSC 400G | Single-ended ¦ round fiber closure
CW6617-000 | TENIO-SKG2-9/12 | Variant | TENIO™ Cable Gel Seal kit, 2 cable outlets, 9 to 12 mm diameter per cable outlet |  |  | TENIO | Cable sealing
CW6618-000 | TENIO-SKG2-13/16 | Variant | TENIO™ Cable Gel Seal kit, 2 cable outlets, 13 to 16 mm diameter per cable outlet |  |  | TENIO | Cable sealing
977317-000 | FOSC400-D5/B-24-1-BGV | Variant of FOSC-400 | FOSC® 400 D5 Fiber Optic Splice Closure, Heat Shrink Cable sealing, one pre-installed 24-splice tray, with cable blocking, with test valve |  | FOSC® | FOSC 400 | Single-ended ¦ round fiber closure
979400-000 | FOSC-400D5-NT-0-NNV | Variant of FOSC-400 | FOSC® 400 D5 Fiber Optic Splice Closure, Heat Shrink Cable sealing, no pre-installed trays, with test valve |  | FOSC® | FOSC 400 | Single-ended ¦ round fiber closure
996256-000 | FOSC600-D8B-NT-0-L2V | Variant of FOSC-600 | FOSC® 600 D Fiber Optic Splice Closure, Gel Cable sealing, butt type, no pre-installed trays, loose buffer tube ribbon module, two 4-port gel blocks, 2 ground feedthru lugs, with test valve |  | FOSC® | FOSC 600 | In-line ¦ rectangular fiber closure ¦ Single-ended ¦ rectangular fiber closure
A11825-000 | FOSC-400B4-S24-1-BNV | Variant of FOSC-400 | FOSC® 400 B4 Fiber Optic Splice Closure, Heat Shrink Cable sealing, one pre-installed 24-splice tray, with test valve |  | FOSC® | FOSC 400 | Single-ended ¦ round fiber closure |  | Discontinued
999425-000 | FOSC-ACC-DESSICANT | Variant of FOSC450-CLOS-ACC | FOSC® Dessicant bag (75g) for FOSC 400/AB closures (two bags needed for D closures) |  | FOSC® | FOSC 400 | Miscellaneous parts
A13131-000 | FOSC-400A8-S24-1-NGV | Variant of FOSC-400 | FOSC® 400 A8 Fiber Optic Splice Closure, Heat Shrink Cable sealing, one pre-installed 24-splice tray, with test valve |  | FOSC® | FOSC 400 | Single-ended ¦ round fiber closure
A33560-000 | FOSC-ACC-450-FIBRGRD-KIT | Variant of FOSC450-CLOS-ACC | FOSC® Fiber Grounding Kit |  | FOSC® | FOSC 450 | Grounding kit
A61669-000 | FOSC-OC-3A21800 | Variant | FOSC® D-TRAY-72 typ with two 1x8 FBT splitters with symmetrical split ratio |  | FOSC® | FOSC-OC | Splitter splice tray
A68313-000 | FOSC-OC-4A11400 | Variant | FOSC® A-TRAY-S24 type with one 1x4 FBT splitter with symmetrical split ratio |  | FOSC® | FOSC-OC | Splitter splice tray
A87441-000 | FOSC-ACC-OP-SEALS | Variant of FOSC400-CLOS-ACC | FOSC® Sealing kit for FOSC fiber closures |  | FOSC® | FOSC 400 ¦ FOSC 450 | Cable sealing
A64998-000 | FOSC-400B4-S24-1/6-NGV | Variant of FOSC-400 | FOSC® 400 B4 Fiber Optic Splice Closure, Heat Shrink Cable sealing, one pre-installed 24-splice tray, with test valve |  | FOSC® | FOSC 400 | Single-ended ¦ round fiber closure
A92992-000 | FOSC-ACC-A-PED-MTG-BKT-M | Variant of FOSC450-CLOS-ACC | FOSC® Pedestal mounting bracket kit |  | FOSC® | FOSC 400 ¦ FOSC 450 | Mounting kit
A95324-000 | FOSC400-B2-24-3-BGV-M506 | Variant of FOSC-400 | FOSC® 400 B2 Fiber Optic Splice Closure, Heat Shrink Cable sealing, three pre-installed 24-splice tray, with test valve |  | FOSC® | FOSC 400 | Single-ended ¦ round fiber closure
A67365-000 | FOSC-600-GELSEAL-4 | Variant of FOSC600-CLOS-ACC | FOSC® 600 Fiber Splice Closure Gel Sealing Kit |  | FOSC® | FOSC 600 | Cable sealing
B86578-000 | FOSC-ACC-SPLCEHLDR12-SMV | Variant of FOSC450-CLOS-ACC | FOSC® Splice Module for up to 12 SMOUV type splices |  | FOSC® | FOSC 400 ¦ FOSC 450 | Fiber splice tray
BM4894-000 | FOSC-400-B4-A-BJL-4-L-48F | Variant of FOSC-400 | FOSC® 400 B4 Fiber Optic Splice Closure, Heat Shrink Cable sealing, |  | FOSC® | FOSC 400 | Single-ended ¦ round fiber closure
BR3571-000 | FOSC400-B4-24-1-BGV-TEL | Variant of FOSC-400 | FOSC® 400 B4 Fiber Optic Splice Closure, Heat Shrink Cable sealing, one pre-installed 24-splice tray, with test valve |  | FOSC® | FOSC 400 | Single-ended ¦ round fiber closure
BR4381-000 | FOSC400-D5-72-1-BGV-CO | Variant of FOSC-400 | FOSC® 400 D5 Fiber Optic Splice Closure, Heat Shrink Cable sealing, one pre-installed 72-splice tray, cable blocking, ground feedthrough lugs, with test valve |  | FOSC® | FOSC 400 | Single-ended ¦ round fiber closure
C22725-000 | FOSC-400D5/B-NT-0-NGN | Variant of FOSC-400 | FOSC® 400 D5 Fiber Optic Splice Closure, Heat Shrink Cable sealing, no pre-installed trays |  | FOSC® | FOSC 400 | Single-ended ¦ round fiber closure
C22578-000 | FOSC400-A4-NT-0-NGV | Variant of FOSC-400 | FOSC® 400 A4 Fiber Optic Splice Closure, Heat Shrink Cable sealing, no pre-installed trays, ground feedthrough lugs, with test valve |  | FOSC® | FOSC 400 | Single-ended ¦ round fiber closure
C28481-000 | FOSC-A8-CSEAL-COLD-8 | Variant of FOSC400-CLOS-ACC | FOSC® Tubular cold seal kit for aerial or pedestal applications in FOSC400/A8 Fiber Splice Closure |  | FOSC® | FOSC 400 | Cable sealing
C45147-000 | FOSC600-D6I-NT-0-N4V | Variant of FOSC-600 | FOSC® 600 D Fiber Optic Splice Closure, Gel Cable sealing, inline type, no pre-installed trays, two 3-port gel blocks, 4 ground feedthrough lugs, with test valve |  | FOSC® | FOSC 600 | In-line ¦ rectangular fiber closure ¦ Single-ended ¦ rectangular fiber closure
C47039-000 | FOSC-ACC-TTUBE-FISTV-25F | Variant of FOSC450-CLOS-ACC | FOSC® Transportation tube for splice closures, 25 feet |  | FOSC® | FOSC 400 ¦ FOSC 450 | Miscellaneous parts
C61629-000 | FOSC450-CABLE-TERM-2-G | Variant of FOSC450-CLOS-ACC | FOSC® 450 Cable Termination for Fiber Optic Splice Closure, B/C/D closures, 2 sets ea.: cbl retent. H/W, hose clamps; strength member |  | FOSC® | FOSC 450 | Cable termination kit
C73195-000 | FOSC-400B4-NT-0-BGN | Variant of FOSC-400 | FOSC® 400 B4 Fiber Optic Splice Closure, Heat Shrink Cable sealing, no pre-installed trays, cable blocking, ground feedthrough lugs |  | FOSC® | FOSC 400 | Single-ended ¦ round fiber closure |  | Discontinued
C63215-000 | FOSC-ACC-600-LATCH-ASSY | Variant of FOSC600-CLOS-ACC | FOSC® Latch assembly kit for FOSC 600 closures |  | FOSC® | FOSC 600 | Replacement parts
C82508-000 | FOSC-ACC-WALL/POLE-MOUNT | Variant of FOSC450-CLOS-ACC | FOSC® Pole/Wall Closure Mounting |  | FOSC® | FOSC 450 | Mounting kit
C74415-000 | FOSC-OC-6A11400 | Variant | FOSC® A-TRAY-24 type with one 1x4 FBT splitter with symmetrical split ratio |  | FOSC® | FOSC-OC | Splitter splice tray
886337-000 | FOSC400-B4-12-1-BNV | Variant of FOSC-400 | FOSC® 400 B4 Fiber Optic Splice Closure, Heat Shrink Cable sealing, one pre-installed 12-splice tray, cable blocking, with test valve |  | FOSC® | FOSC 400 | Single-ended ¦ round fiber closure
8C567T-000 | FOSC400-C5-12-1-NNV | Variant of FOSC-400 | FOSC® 400 C5 Fiber Optic Splice Closure, Heat Shrink Cable sealing, one pre-installed 12-splice tray, with test valve |  | FOSC® | FOSC 400 | Single-ended ¦ round fiber closure
918899-000 | FOSC400-B4-12-1-BGV-M515 | Variant of FOSC-400 | FOSC® 400 B4 Fiber Optic Splice Closure, Heat Shrink Cable sealing, one pre-installed 12-splice tray, cable blocking, ground feedthrough lugs, with test valve |  | FOSC® | FOSC 400 | Single-ended ¦ round fiber closure
919435-000 | FOSC-ACC-D-POLE-MOUNT | Variant of FOSC450-CLOS-ACC | FOSC® Pole mounting kit for FOSC splice closures |  | FOSC® | FOSC 400 ¦ FOSC 450 | Mounting kit
913426-000 | FOSC-400B4-S24-2-NGV | Variant of FOSC-400 | FOSC® 400 B4 Fiber Optic Splice Closure, Heat Shrink Cable sealing, two pre-installed 24-splice trays, ground feedthrough lugs, with test valve |  | FOSC® | FOSC 400 | Single-ended ¦ round fiber closure
921013-000 | FOSC-A/B-UNI-MOUNT-P | Variant of FOSC450-CLOS-ACC | FOSC® Bracket for mounting FOSC 400A or B closure to pole or wall |  | FOSC® | FOSC 400 | Mounting kit
935758-000 | FIST-GCO2-BC16-NN | Variant of FIST-GCO2-B | FIST® GC02 Fiber Optic Splice Closure, Heat Shrink or Gold Gel Cable sealing, size BC, no pre-installed fiber trays, 16 round ports + 1 oval port without grounding, |  | FIST® | FIST-GCO2 | Single-ended ¦ round fiber closure
92466F-000 | FOSC400-B2-12-2-BGV-A | Variant of FOSC-400 | FOSC® 400 B2 Fiber Optic Splice Closure, Heat Shrink Cable sealing, two pre-installed 12-splice trays, with test valve |  | FOSC® | FOSC 400 | Single-ended ¦ round fiber closure
936279-000 | FOSC-400B4-S24-2-NNN | Variant of FOSC-400 | FOSC® 400 B4 Fiber Optic Splice Closure, Heat Shrink Cable sealing, two pre-installed 24-splice trays |  | FOSC® | FOSC 400 | Single-ended ¦ round fiber closure
941802-000 | FOSC-ACC-450-WORKSTAND | Variant of FOSC450-CLOS-ACC | FOSC® Workstand kit for FOSC 450 fiber closures |  | FOSC® | FOSC 450 | Miscellaneous parts
942364-000 | FOSC-400A4-S24-2-NGV | Variant of FOSC-400 | FOSC® 400 A4 Fiber Optic Splice Closure, Heat Shrink Cable sealing, two pre-installed 24-splice trays, ground feedthrough lugs, with test valve |  | FOSC® | FOSC 400 | Single-ended ¦ round fiber closure
93732Q-000 | FOSC400-C5-24-1-NGV | Variant of FOSC-400 | FOSC® 400 C5 Fiber Optic Splice Closure, Heat Shrink Cable sealing, one pre-installed 24-splice tray, ground feedthrough lugs, with test valve |  | FOSC® | FOSC 400 | Single-ended ¦ round fiber closure
929032-000 | FOSC400-D5-NT-0-NGV-RUS | Variant of FOSC-400 | FOSC® 400 D5 Fiber Optic Splice Closure, Heat Shrink Cable sealing, no pre-installed tray, ground feedthrough lugs, with test valve |  | FOSC® | FOSC 400 | Single-ended ¦ round fiber closure
937707-000 | FOSC400-D5/FR-36-1-NNV | Variant of FOSC-400 | FOSC® 400 D5 Fire Redardant Fiber Optic Splice Closure, Heat Shrink Cable sealing, one pre-installed36-splice tray, with test valve |  | FOSC® | FOSC 400 | Single-ended ¦ round fiber closure
933697-000 | FOSC400-D5-36-1-BNV | Variant of FOSC-400 | FOSC® 400 D5 Fiber Optic Splice Closure, Heat Shrink Cable sealing, one pre-installed 36-splice tray, cable blocking, with test valve |  | FOSC® | FOSC 400 | Single-ended ¦ round fiber closure
955795-000 | FOSC400-D5-36-2-BGV | Variant of FOSC-400 | FOSC® 400 D5 Fiber Optic Splice Closure, Heat Shrink Cable sealing, two pre-installed 36-splice trays, cable blocking, ground feedthrough lugs, with test valve |  | FOSC® | FOSC 400 | Single-ended ¦ round fiber closure
952679-000 | FOSC-ACC-400-A/B-CLAMP | Variant of FOSC450-CLOS-ACC | FOSC® Replacement Clamp for FOSC 400 B2/B4 fiber closures |  | FOSC® | FOSC 400 | Replacement parts
946346-000 | FOSC-400D5-36-1-NGVS6073 | Variant of FOSC-400 | FOSC® 400 D5 Fiber Optic Splice Closure, Heat Shrink Cable sealing, one pre-installed 36-splice tray, with test valve |  | FOSC® | FOSC 400 | Single-ended ¦ round fiber closure
CK0292-000 | FIST-GCO2-FD8-NN | Variant of FIST-GCO2-F | FIST® GC02 Fiber Optic Splice Closure, Heat Shrink or Gold Gel Cable sealing, size FD, no pre-installed fiber trays, 8 round ports |  | FIST® | FIST-GCO2 | Single-ended ¦ rectangular fiber closure
CK1464-000 | FIST-GCO2-FD8-NV | Variant of FIST-GCO2-F | FIST® GC02 Fiber Optic Splice Closure, Heat Shrink or Gold Gel Cable sealing, size FD, no pre-installed fiber trays, 8 round ports , with test valve |  | FIST® | FIST-GCO2 | Single-ended ¦ rectangular fiber closure
CK5771-000 | FOSC-400B4-S24-6-NNV | Variant of FOSC-400 | FOSC® 400 B4 Fiber Optic Splice Closure, Heat Shrink Cable sealing, six pre-installed 24-splice trays, with test valve |  | FOSC® | FOSC 400 | Single-ended ¦ round fiber closure
CK6370-000 | FIST-GCO2-FC8-NV | Variant of FIST-GCO2-F | FIST® GC02 Fiber Optic Splice Closure, Heat Shrink or Gold Gel Cable sealing, size FC, no pre-installed fiber trays, 8 round ports, with test valve |  | FIST® | FIST-GCO2 | Single-ended ¦ rectangular fiber closure
CK6448-000 | FOSC-OPGW-A4NT-0-NNC | Variant of FOSC-OPGW | FOSC® OPGW A Fiber Optic Splice Closure, Heat Shrink Cable sealing, butt type, no pre-installed trays |  | FOSC® | FOSC OPGW | Single-ended ¦ round fiber closure
CK6064-000 | FOSC-OPGW-CSEAL-E | Variant of FOSC400-CLOS-ACC | FOSC® OPGW cable seal for cable types for cable dia. 5-19 mm |  | FOSC® | FOSC OPGW | Cable sealing
CK6451-000 | FOSC-OPGW-B4NT-0-NNN | Variant of FOSC-OPGW | FOSC® OPGW B Fiber Optic Splice Closure, Heat Shrink Cable sealing, butt type, no pre-installed trays |  | FOSC® | FOSC OPGW | Single-ended ¦ round fiber closure
CK8043-000 | FIST-SOSA2-4SE-MS | Variant of FIST-SPLICE-TRAYS | FIST® Splice Sub-assembly kit with 4 trays, each for holding up to 12 primary or 4 secondary coated fibers, with Micro Heat Shrink type splice holder |  | FIST® | FIST-SOSA2 | Fiber splice tray
CK9328-000 | FIST-GCO2-BF6-NN | Variant of FIST-GCO2-B | FIST® GC02 Fiber Optic Splice Closure, Heat Shrink or Gold Gel Cable sealing, size BF, no pre-installed fiber trays, 6 round ports + 1 oval port |  | FIST® | FIST-GCO2 | Single-ended ¦ round fiber closure
CK9476-000 | FIST-RSKG-2 | Variant | FIST Gel Sealing Kit for round splice closure port, sealing 2 cables with diameter between 8 and 11 mm |  |  | FIST-GCO2 | Gel sealing kit
CK9329-000 | FIST-GCO2-BF16-NN | Variant of FIST-GCO2-B | FIST® GC02 Fiber Optic Splice Closure, Heat Shrink or Gold Gel Cable sealing, size BF, no pre-installed fiber trays, 16 round ports + 1 oval port |  | FIST® | FIST-GCO2 | Single-ended ¦ round fiber closure
CK9477-000 | FIST-RSKG-4 | Variant | FIST Gel Sealing Kit for round splice closure port, sealing 4 cables with diameter between 4 and 7 mm |  |  | FIST-GCO2 | Gel sealing kit
CK9853-000 | FIST-GCOG2-DC6-NN | Variant of FIST-GCOG2-6-SERIES | FIST® GC0G2 Fiber Optic Splice Closure, Gel Cable sealing, size DC, no pre-installed fiber trays, 6 ports |  | FIST® | FIST-GCOG2 | Single-ended ¦ round fiber closure
CW7232-000 | FIST-FSASA2-12-1A-L-25 | Variant | FIST® Fiber Splice Tray with Field Installable Splitter, 25/75 ratio, 1x2, FBT component, grade A, all fibers at left side |  | FIST® | FIST-FSASA2 | Splitter splice tray
CW6615-000 | TENIO-SKG5-2/4 | Variant | TENIO™ Cable Gel Seal kit, 5 cable outlets, 2 to 4 mm diameter per cable outlet |  |  | TENIO | Cable sealing
CW7234-000 | FIST-FSASA2-12-1A-L-30 | Variant | FIST® Fiber Splice Tray with Field Installable Splitter, 30/70 ratio, 1x2, FBT component, grade A, all fibers at left side |  | FIST® | FIST-FSASA2 | Splitter splice tray
CW6616-000 | TENIO-SKG4-3/6 | Variant | TENIO™ Cable Gel Seal kit, 4 cable outlets, 3 to 6 mm diameter per cable outlet |  |  | TENIO | Cable sealing
CW8473-000 | FOSC-400D5-72-1-NNV | Variant of FOSC-400 | FOSC® 400 D5 Fiber Optic Splice Closure, Heat Shrink Cable sealing, one pre-installed 72-splice tray, with test valve |  | FOSC® | FOSC 400 | Single-ended ¦ round fiber closure
CW8095-001 | TENIO-CTU-S-(20) | Variant | TENIO™ Cable Termination Unit kit |  |  | TENIO | Cable termination kit |  | Discontinued
CW8862-000 | TENIO-SKG-DUMMY | Variant | TENIO™ Cable Gel Seal kit, dummy, no cable outlets, black |  |  | TENIO | Cable sealing
CX1638-000 | FIST-GCOG2-DD6-NN | Variant of FIST-GCOG2-6-SERIES | FIST® GC0G2 Fiber Optic Splice Closure, Gel Cable sealing, size DD, no pre-installed fiber trays, 6 ports |  | FIST® | FIST-GCOG2 | Single-ended ¦ round fiber closure
CX3037-000 | FIST-FSASA2-13-1A-R | Variant | FIST® Fiber Splice Tray with Field Installable Splitter, symmetrical ratio, 1x3, FBT component, grade A, all fibers at right side |  | FIST® | FIST-FSASA2 | Splitter splice tray
CX3242-000 | FIST-FSASA2-12-1A-R-25 | Variant | FIST® Fiber Splice Tray with Field Installable Splitter, 25/75 ratio, 1x2, FBT component, grade A, all fibers at right side |  | FIST® | FIST-FSASA2 | Splitter splice tray
CX3240-000 | FIST-FSASA2-12-1A-R-15 | Variant | FIST® Fiber Splice Tray with Field Installable Splitter, 15/85 ratio, 1x2, FBT component, grade A, all fibers at right side |  | FIST® | FIST-FSASA2 | Splitter splice tray
CX7819-000 | FIST-GCOG2-DC24-NN | Variant of FIST-GCOG2-24-SERIES | FIST® GC0G2 Fiber Optic Splice Closure, Gel Cable sealing, size DC, no pre-installed fiber trays, 24 ports |  | FIST® | FIST-GCOG2 | Single-ended ¦ round fiber closure
CX7821-000 | FIST-GCOG2-DD24-NN | Variant of FIST-GCOG2-24-SERIES | FIST® GC0G2 Fiber Optic Splice Closure, Gel Cable sealing, size DD, no pre-installed fiber trays, 24 ports |  | FIST® | FIST-GCOG2 | Single-ended ¦ round fiber closure
CY1816-000 | FOSC-400D5/B-S24-12-RS01 | Variant of FOSC-400 | FOSC® 400 D5 Fiber Optic Splice Closure, Heat Shrink Cable sealing, twelve pre-installed 24-fiber trays |  | FOSC® | FOSC 400 | Single-ended ¦ round fiber closure
81487A-000 | FOSC600-D8B-36-1-D4V | Variant of FOSC-600 | FOSC® 600 D Fiber Optic Splice Closure, Gel Cable sealing, butt type, one pre-installed 36-splice tray, two 4-port gel blocks, 4 ground feedthru lugs, with test valve |  | FOSC® | FOSC 600 | In-line ¦ rectangular fiber closure ¦ Single-ended ¦ rectangular fiber closure
819744-000 | FIST-GCO2-MULTI2/11 | Variant | FIST Multi drop cable kit for 1 cable (max. 14 mm) and 2 tubes (max. ∅ 11.5 mm) |  |  | FIST-GCO2 | Drop cable kit
811052-000 | FOSC600-C6B-NT-0-C4V | Variant of FOSC-600 | FOSC® 600 C Fiber Optic Splice Closure, Gel Cable sealing, butt type, no pre-installed trays, standard basket, four ground feedthrough lugs, two 3-port gel blocks, with test valve |  | FOSC® | FOSC 600 | In-line ¦ rectangular fiber closure ¦ Single-ended ¦ rectangular fiber closure
845110-000 | FIST-GCO2-BC6-GV | Variant of FIST-GCO2-B | FIST® GC02 Fiber Optic Splice Closure, Heat Shrink or Gold Gel Cable sealing, size BC, no pre-installed fiber trays, 6 round ports + 1 oval port with test valve |  | FIST® | FIST-GCO2 | Single-ended ¦ round fiber closure
844290-000 | FOSC600-D4B-NT-0-C4V | Variant of FOSC-600 | FOSC® 600 D Fiber Optic Splice Closure, Gel Cable sealing, butt type, no pre-installed trays, one 4-port gel block, stnd basket, 4 ground feedthru lugs, with test valve |  | FOSC® | FOSC 600 | In-line ¦ rectangular fiber closure ¦ Single-ended ¦ rectangular fiber closure
838845-000 | FOSC-ACC-CABLE-SEAL-CONV | Variant of FOSC400-CLOS-ACC | FOSC® Cable Seal kit for FOSC 400 fiber closures |  | FOSC® | FOSC 400 | Cable sealing
849681-000 | FOSC-ACC-A-DOME-400-450 | Variant of FOSC400-CLOS-ACC | FOSC® Dome kit for FOSC 400/450 fiber closures |  | FOSC® | FOSC 400 ¦ FOSC 450 | Replacement parts
856587-000 | FOSC-ACC-CABLE-SEAL-2-BT | Variant of FOSC400-CLOS-ACC | FOSC® Oval Port Cable Seal kit, tubular, for FOSC 400 Fiber Splice Closure, with blocking kit |  | FOSC® | FOSC 400 | Cable sealing
858180-000 | FOSC-400B4-S24-1-NGV | Variant of FOSC-400 | FOSC® 400 B4 Fiber Optic Splice Closure, Heat Shrink Cable sealing, one pre-installed 24-splice tray, with test valve |  | FOSC® | FOSC 400 | Single-ended ¦ round fiber closure
C74927-000 | FOSC-400A4-S24-3-NNN | Variant of FOSC-400 | FOSC® 400 A4 Fiber Optic Splice Closure, Heat Shrink Cable sealing, three pre-installed 24-splice trays |  | FOSC® | FOSC 400 | Single-ended ¦ round fiber closure
C75701-000 | FOSC-OC-6P12G00 | Variant | FOSC® A-TRAY-24 type with one 2x16 Planar splitter with symmetrical split ratio |  | FOSC® | FOSC-OC | Splitter splice tray
C97633-000 | FOSC-ACC-450-B-CLAMP | Variant of FOSC450-CLOS-ACC | FOSC® Replacement Clamp for FOSC 450/B closures |  | FOSC® | FOSC 450 | Replacement parts
CA4527-000 | FOSC-400B4-24-1-NGV-LM72 | Variant of FOSC-400 | FOSC® 400 B4 Fiber Optic Splice Closure, Heat Shrink Cable sealing, one pre-installed 24-splice tray, ground feedthrough lugs, with test valve |  | FOSC® | FOSC 400 | Single-ended ¦ round fiber closure
CC1541-000 | FIST-FSASA2-24-1P-R | Variant | FIST® Fiber Splice Tray with Field Installable Splitter, symmetrical ratio, 2x4, Planar component, grade P, all fibers at right side |  | FIST® | FIST-FSASA2 | Splitter splice tray
CC1542-000 | FIST-FSASA2-28-1P-R | Variant | FIST® Fiber Splice Tray with Field Installable Splitter, symmetrical ratio, 2x8, Planar component, grade P, all fibers at right side |  | FIST® | FIST-FSASA2 | Splitter splice tray
CC1037-000 | FOSC-OC-6P11800 | Variant | FOSC® A-TRAY-24 type with one 1x8 Planar splitter with symmetrical split ratio |  | FOSC® | FOSC-OC | Splitter splice tray
CC8177-000 | FOSC-OC-6P11400 | Variant | FOSC® A-TRAY-24 type with one 1x4 Planar splitter with symmetrical split ratio |  | FOSC® | FOSC-OC | Splitter splice tray
CK0600-000 | FIST-GCO2-BX6-EXT/CF | Variant | FIST External cable fixation bracket for GCO2-BX fiber closure |  |  | FIST-GCO2 | Cable attachment kit
CJ9789-000 | FIST-GCO2-FC6-NN | Variant of FIST-GCO2-F | FIST® GC02 Fiber Optic Splice Closure, Heat Shrink or Gold Gel Cable sealing, size FC, no pre-installed fiber trays, 6 round ports + 1 oval port |  | FIST® | FIST-GCO2 | Single-ended ¦ rectangular fiber closure
CK0601-000 | FIST-GCO2-FX6-EXT/CF | Variant | FIST External cable fixation bracket for GCO2-FX fiber closure |  |  | FIST-GCO2 | Cable attachment kit
CJ6403-000 | FOSC-400B8-24-1-NNN-NS-CN | Variant of FOSC-400 | FOSC® 400 B8 Fiber Optic Splice Closure, Heat Shrink Cable sealing, one pre-installed 24-splice tray |  | FOSC® | FOSC 400 | Single-ended ¦ round fiber closure
CK3188-000 | FOSC-400B4-S24-1/6-NNV | Variant of FOSC-400 | FOSC® 400 B4 Fiber Optic Splice Closure, Heat Shrink Cable sealing, one pre-installed 24-splice tray, with test valve |  | FOSC® | FOSC 400 | Single-ended ¦ round fiber closure
CK3329-000 | FOSC-400B4-NT-0-01-NNN | Variant of FOSC-400 | FOSC® 400 B4 Fiber Optic Splice Closure, Heat Shrink Cable sealing, no pre-installed trays |  | FOSC® | FOSC 400 | Single-ended ¦ round fiber closure
CJ9788-000 | FIST-GCO2-FD6-GV | Variant of FIST-GCO2-F | FIST® GC02 Fiber Optic Splice Closure, Heat Shrink or Gold Gel Cable sealing, size FD, no pre-installed fiber trays, 6 round ports + 1 oval port, with test valve and grounding option |  | FIST® | FIST-GCO2 | Single-ended ¦ rectangular fiber closure
E22175-000 | FOSC600-D4B-NT-0-D2V | Variant of FOSC-600 | FOSC® 600 D Fiber Optic Splice Closure, Gel Cable sealing, butt type, no pre-installed trays, one 4-port gel block, stnd basket, 2 ground feedthru lugs, with test valve |  | FOSC® | FOSC 600 | In-line ¦ rectangular fiber closure ¦ Single-ended ¦ rectangular fiber closure
E25572-000 | FOSC-ACC-A8/B8-2CS | Variant of FOSC400-CLOS-ACC | FOSC® Round Port Cable Seal Kit round ports of FOSC 400 A8 or B8 closures |  | FOSC® | FOSC 400 | Cable sealing
E41962-000 | FOSC-OPGW-CLAMP-3/4 | Variant of FOSC400-CLOS-ACC | FOSC® OPGW cable clamp for two extra cables |  | FOSC® | FOSC OPGW | Cable clamp
E84895-000 | FOSC600-D8I-NT-0-D2V | Variant of FOSC-600 | FOSC® 600 D Fiber Optic Splice Closure, Gel Cable sealing, inline type, no pre-installed trays, two 4-port gel blocks, 2 ground feedthrough lugs, with test valve |  | FOSC® | FOSC 600 | In-line ¦ rectangular fiber closure ¦ Single-ended ¦ rectangular fiber closure
EG6774-000 | FIST-GCOG2-DC6-GV | Variant of FIST-GCOG2-6-SERIES | FIST® GC0G2 Fiber Optic Splice Closure, Gel Cable sealing, size DC, no pre-installed fiber trays, 6 ports, with test valve |  | FIST® | FIST-GCOG2 | Single-ended ¦ round fiber closure
EM1604-001 | SCIL-C-WALL-BRACKET | Variant | SCIL-C Wall mounting kit for splice closure |  | SCIL™ | SCIL-C | Wall mount kit
EM1605-001 | SCIL-B-STRAND-BRACKET | Variant | SCIL-B Strand mounting kit for splice closure |  | SCIL™ | SCIL-B | Strand mount kit
EM0055-000 | FOSC100-BM-72 | Variant of FOSC-100 | FOSC® 100C Fiber Optic Splice Closure, Heat Shrink Cable sealing, 72 splices |  | FOSC® | FOSC 100 | Single-ended ¦ round fiber closure
EM1597-001 | SCIL-B-MLT-KIT-2 | Variant | SCIL-B Gel Sealing Kit, 2-out multiport for round cables from 8-12 mm cable diameter |  | SCIL™ | SCIL-B | Gel sealing kit
EM1598-001 | SCIL-B-MLT-KIT-4 | Variant | SCIL-B Gel Sealing Kit, 4-out multiport for round cables for round cables from 7-9 mm cable diameter |  | SCIL™ | SCIL-B | Gel sealing kit
EM0066-000 | FIST-FSASA2-116-1P-L | Variant | FIST® Fiber Splice Tray with Field Installable Splitter, symmetrical, 1x16, planar component, grade P, all fibers at left side |  | FIST® | FIST-FSASA2 | Splitter splice tray |  | Discontinued
EM1608-001 | SCIL-C-TRAY-48-KIT-S | Variant of SCIL-SPLICE-TRAYS | SCIL-C 48-fiber splice tray kit for splice closure, stacked in dual layer, 48 SMOUV protectors included |  | SCIL™ | SCIL-C | Fiber splice tray
EM1599-001 | SCIL-B-MLT-KIT-6 | Variant | SCIL-B Gel Sealing Kit, 6-out multiport for round cables for round cables from 0-5 mm cable diameter |  | SCIL™ | SCIL-B | Gel sealing kit
EM1614-001 | SCIL-B-TRAY-12A-KIT-S | Variant of SCIL-SPLICE-TRAYS | SCIL-B 12-fiber splice tray kit for splice closure, 12 SMOUV protectors included |  | SCIL™ | SCIL-B | Fiber splice tray
EM0958-001 | OFDC-C12-GROUNDKIT | Variant of OFDC-ACC | Ground wire for OFDC |  |  | OFDC | Ground wire
EM1615-001 | SCIL-B-TRAY-24-KIT-S | Variant of SCIL-SPLICE-TRAYS | SCIL-B 24-fiber splice tray kit for splice closure, 12 SMOUV protectors included |  | SCIL™ | SCIL-B | Fiber splice tray
EM1600-001 | SCIL-C-BRACKET-HANGER-ASM | Variant | SCIL-C ASM hanger kit for splice closure |  | SCIL™ | SCIL-C | Hanger kit
EM1616-001 | SCIL-B-TRAY-12-KIT-S | Variant of SCIL-SPLICE-TRAYS | SCIL-B 12-fiber splice tray kit for splice closure, 12 SMOUV protectors included |  | SCIL™ | SCIL-B | Fiber splice tray
EM1601-001 | SCIL-C-BRACKET-HANGER-KT | Variant | SCIL-C KT hanger kit for splice closure |  | SCIL™ | SCIL-C | Hanger kit
EM1611-001 | SCIL-B-TRAY-24R-KIT | Variant of SCIL-SPLICE-TRAYS | SCIL-B 24R-fiber splice tray kit for splice closure, no splice protectors |  | SCIL™ | SCIL-B | Fiber splice tray
EM1625-001 | SCIL-B-12-1-S2-NN | Variant of SCIL | SCIL-B Fiber splice closure, in-line, with 2 gel cable sealing kits, 1 pre-installed 12-splice tray and SMOUV protectors, no ground feedtrough lug , no air valve |  | SCIL™ | SCIL-B | In-line ¦ rectangular fiber closure
EM1603-001 | SCIL-C-POLE-BRACKET | Variant | SCIL-C Pole mounting kit for splice closure |  | SCIL™ | SCIL-C | Pole mount kit
EM2200-001 | OFDC-C12-BRKSTRAND | Variant of OFDC-ACC | OFDC-C12 Strand mount bracket, set of two hangers with mounting hardware |  |  | OFDC | Mounting bracket
EM1621-001 | SCIL-B-48-1-S2-NN | Variant of SCIL | SCIL-B Fiber splice closure, in-line, with 2 gel cable sealing kits, 1 pre-installed 48-splice tray and SMOUV protectors, no ground feedtrough lug , no air valve |  | SCIL™ | SCIL-B | In-line ¦ rectangular fiber closure
EM1623-001 | SCIL-B-12A-1-S2-NN | Variant of SCIL | SCIL-B Fiber splice closure, in-line, with 2 gel cable sealing kits, 1 pre-installed 12A-splice tray and SMOUV protectors, no ground feedtrough lug , no air valve |  | SCIL™ | SCIL-B | In-line ¦ rectangular fiber closure
F08965-000 | FOSC-OPGW-CSEAL-B | Variant of FOSC400-CLOS-ACC | FOSC® OPGW cable seal for cable types dia. 12-14 mm and central tube dia. max. 10.5 mm or 3 metal tube |  | FOSC® | FOSC OPGW | Cable sealing
F09259-000 | FOSC-OPGW-MCAP | Variant of FOSC400-CLOS-ACC | FOSC® OPGW stainless steel shot-gun protection enclosure |  | FOSC® | FOSC OPGW | Enclosure
F2103R-000 | FOSC-ACC-TTUBE-RBN24-16I | Variant of FOSC450-CLOS-ACC | FOSC® Ribbon (7/32”) transportation tubes, 16 in. Long |  | FOSC® | FOSC 400 ¦ FOSC 450 | Miscellaneous parts
F47112-000 | FOSC-ACC-D-BACKBONE | Variant of FOSC450-CLOS-ACC | FOSC® D Low Profile Basket, allowing capacity of up to 8 trays. |  | FOSC® | FOSC 400 ¦ FOSC 450 | Fiber splice tray
F55701-000 | FOSC-A8-CSEAL-1-NT | Variant of FOSC400-CLOS-ACC | FOSC® Tubular cable seal fixation for 1 cable in round port of maximum 18mm in FOSC400/A8 Fiber Splice Closure |  | FOSC® | FOSC 400 | Cable sealing
F80261-000 | FOSC400-A8-NT-0-ANV | Variant of FOSC-400 | FOSC® 400 A8 Fiber Optic Splice Closure, Heat Shrink Cable sealing, no pre-installed trays, with test valve |  | FOSC® | FOSC 400 | Single-ended ¦ round fiber closure
F59084-000 | FIST-FSASA2-132-1P-R | Variant | FIST® Fiber Splice Tray with Field Installable Splitter, symmetrical ratio, 1x32, Planar component, grade P, all fibers at right side |  | FIST® | FIST-FSASA2 | Splitter splice tray
F53958-000 | FOSC-ACC-B-BASKET-TALL | Variant of FOSC450-CLOS-ACC | FOSC® Slack Storage Basket for Fiber Splice Closure |  | FOSC® | FOSC 450 | Slack basket
F58099-000 | FIST-GCO2-BC2BD-V-EP-01 | Variant | FIST Extension kit from a BC to BD closure, containing an extra UMS profile, clamp and BD dome |  |  | FIST-GCO2 | Extension unit
EG7587-000 | FOSC-400B4-24-1-NGV | Variant of FOSC-400 | FOSC® 400 B4 Fiber Optic Splice Closure, Heat Shrink Cable sealing, one pre-installed 24-splice tray, ground feedthrough lugs, with test valve |  | FOSC® | FOSC 400 | Single-ended ¦ round fiber closure
EG8586-000 | FIST-GCOG2-DE6-NV | Variant of FIST-GCOG2-6-SERIES | FIST® GC0G2 Fiber Optic Splice Closure, Gel Cable sealing, size DE, no pre-installed fiber trays, 6 ports, with test valve |  | FIST® | FIST-GCOG2 | Single-ended ¦ round fiber closure
EG8720-000 | FOSC-400D5-36-1-NGV | Variant of FOSC-400 | FOSC® 400 D5 Fiber Optic Splice Closure, Heat Shrink Cable sealing, one pre-installed 36-splice tray, ground feedthrough lugs, with test valve |  | FOSC® | FOSC 400 | Single-ended ¦ round fiber closure
EH0461-000 | TENIO-B6-TRAY-PATCH | Variant of TENIO-SPLICE-TRAYS | TENIO™ Splice/Patch Tray for holding up to 2 SC duplex or 1 LC quad adapters |  |  | TENIO | Fiber splice/patch tray
EH0462-000 | TENIO-C6-TRAY-PATCH | Variant of TENIO-SPLICE-TRAYS | TENIO™ Splice/Patch Tray for holding up to 4 SC duplex or 2 LC quad adapters |  |  | TENIO | Fiber splice/patch tray
EH0973-000 | EDSA-SKG12-5/8 | Variant | FIST® EDSA gel sealing kit for fiber closure |  | FIST® | FIST-EDSA | Gel sealing kit
EH9013-000 | FOSC-400-B4-A-BJL-2-B-24 | Variant of FOSC-400 | FOSC® 400 B4 Fiber Optic Splice Closure, Heat Shrink Cable sealing, |  | FOSC® | FOSC 400 | Single-ended ¦ round fiber closure
EH9015-000 | FOSC-400-B4-A-BJL-4-B-96 | Variant of FOSC-400 | FOSC® 400 B4 Fiber Optic Splice Closure, Heat Shrink Cable sealing, |  | FOSC® | FOSC 400 | Single-ended ¦ round fiber closure
EJ2914-000 | FOSC-400-B4-A-BJL-6-H-144 | Variant of FOSC-400 | FOSC® 400 B4 Fiber Optic Splice Closure, Heat Shrink Cable sealing, |  | FOSC® | FOSC 400 | Single-ended ¦ round fiber closure
NVX-HD-TRAY-C10 |  | Variant of NVX-ACC | NOVUX™ CSC100 High density slim tray, kit of 10 pieces |  | NOVUX™ | NVX | Fiber splice tray kit
NVX-UMB-NN-SM-R01 |  | Variant of NVX-ACC | NOVUX™ SRC10 Universal Mounting Bracket |  | NOVUX™ | NVX | Mounting bracket
MR3919-000-US | FDSC-GATOR-12F-T | Variant of FDSC | Gator 12F Fiber Optic Splice Closure, Re-enterable, Gel Cable sealing, for up to 12 splices, Build America Buy America (BABA) |  |  | FDSC GATOR | Single-ended ¦ flat fiber closure | Build America Buy America (BABA) coming soon*
359472-000 | FOSC600-D8B-NT-0-X2VXL | Variant of FOSC-600 | FOSC® 600 D-XL Fiber Optic Splice Closure, Gel Cable sealing, butt type, no pre-installed tray, two 4-port gel blocks, 2 ground feedthrough lugs, with test valve |  | FOSC® | FOSC 600 D-XL | Single-ended ¦ rectangular fiber closure
NVX-CR-EX-LA-CC2 |  | Variant of NVX-ACC | NOVUX™ External cable fixation bracket REAR sideb for CSC 150/200, supporting cables from 0 to 18 mm |  | NOVUX™ | CSC | Cable clamp
NVX-DMRC-CSC150 |  | Variant of NVX-ACC | NOVUX™ CSC150 Demarcation cover |  | NOVUX™ | CSC | Cover
NVX-DF-ST-TRAY-CC2 |  | Variant of NVX-ACC | NOVUX™ CSC150 Baby tray for dark fiber (thick) |  | NOVUX™ | CSC | Cable management tray
NVX-SMV45-SH-6X2 |  | Variant of NVX-ACC | NOVUX™ 12x SMOUV 45mm splices protector holder |  | NOVUX™ | CSC | Fiber splice holder
NVX-SMV45-SH-4X3 |  | Variant of NVX-ACC | NOVUX™ 12x SMOUV 45mm splices protector holder |  | NOVUX™ | CSC | Fiber splice holder
NVX-ANT-SH-3X2 |  | Variant of NVX-ACC | NOVUX™ 6x ANT splices protector holder |  | NOVUX™ | CSC | Fiber splice holder
760259660 | CSC150-PATCH-UPGRADE-KIT-SC/UPC | Variant of NVX-ACC | NOVUX™ upgrade patch panel kit including 4x SC/UPC adapters and pigtails |  | NOVUX™ | CSC | Upgrade kit
760259663 | CSC150-PATCH-UPGRADE-ADP-SC/APC | Variant of NVX-ACC | NOVUX™ upgrade patch panel kit including 4x SC/APC adapters |  | NOVUX™ | CSC | Upgrade kit
760259666 | CSC150-PATCH-UPGRADE-ADP-LC/UPC | Variant of NVX-ACC | NOVUX™ upgrade patch panel kit including 4x LC/UPC duplex adapters |  | NOVUX™ | CSC | Upgrade kit
NVX-4H-SF-TRAY-ANT |  | Variant of NVX-ACC | NOVUX™ CSC150 SF slim tray for 12x ANT splice protector, kit of 10 pieces |  | NOVUX™ | NVX | Fiber splice tray kit
760258325 | FOSC650-ACC-TRAY-144-6PK | Variant of FOSC600-CLOS-ACC | FOSC® 650, Kit of 6 trays for 144 stranded fibers each |  | FOSC® | FOSC 600 | Cable sealing
760258372 |  | Variant of FOSC650-CLOS-ACC | FOSC-ACC-650-TALL-BASKET |  | FOSC® | FOSC 450 | Mounting kit
NVX-TR-MT-SM-NN |  | Variant of NVX-ACC | NOVUX™ External fixation bracket for micro tubes |  | NOVUX™ | SRC100 | Mounting bracket
FOSC450-CLOS-ACC |  | Base Product | FOSC450 Fiber Optic Splice Closure Accessories |  |  |  | Accessory
HG302N-000 | FOSC-ACC-450-BS-ORING | Variant of FOSC450-CLOS-ACC | FOSC® Replacement O-Ring Sealing for FOSC 450/BS closures |  | FOSC® | FOSC 450 | Replacement parts
KM6135-000 | FOSC400-B8-12-1-AGV | Variant of FOSC-400 | FOSC® 400 B8 Fiber Optic Splice Closure, Heat Shrink Cable sealing, one pre-installed 12-splice tray, ground feedthrough lugs, with test valve |  | FOSC® | FOSC 400 | Single-ended ¦ round fiber closure
L44272-000 | FOSC400-D5-72-3-BGV-CO | Variant of FOSC-400 | FOSC® 400 D5 Fiber Optic Splice Closure, Heat Shrink Cable sealing, three pre-installed 72-splice trays, with test valve |  | FOSC® | FOSC 400 | Single-ended ¦ round fiber closure
FOSC-MSC |  | Base Product | FOSC® MSC Fiber Optic Modular Splice Closure |  | FOSC® | FOSC-MSC | Single-ended ¦ round fiber closure
FIST-EDSA2 |  | Base Product | FIST® EDSA2 Fiber Optic Splice Closure |  | FIST® | FIST-EDSA2 | Single-ended ¦ rectangular fiber closure
NVX-ACC |  | Base Product | NovuX™ Fiber Closure Accessories |  |  |  | Accessory
FIST-MSC |  | Base Product | FIST-MSC Fiber Optic Modular Splice Closure |  | FIST® | FIST-MSC | Single-ended ¦ round fiber closure
FDSC |  | Base Product | Gator Fiber Optic Splice Closure, Gel Cable sealing |  |  | FDSC GATOR | Single-ended ¦ flat fiber closure
FIST-SPLICE-TRAYS |  | Base Product | FIST® Splice Sub-assembly kit with splice trays |  | FIST® | FIST-SOSA2 | Fiber splice tray
FIST-GCO2-B |  | Base Product | FIST® GC02 Round Fiber Optic Splice Closure |  | FIST® | FIST-GCO2 | Single-ended ¦ round fiber closure
OFDC-ACC |  | Base Product | OFDC-C12 Fiber Optic Splice/Patch Closure Accessories |  |  |  | Accessory
SCIL-SPLICE-TRAYS |  | Base Product | SCIL Fiber splice closure Trays |  | SCIL™ | SCIL-B ¦ SCIL-C | Fiber splice tray
FOSC-OPGW |  | Base Product | FOSC® OPGW Fiber Optic Splice Closure |  | FOSC® | FOSC OPGW | Single-ended ¦ round fiber closure
FIST-GCOG2-6-SERIES |  | Base Product | FIST® GC0G2 Fiber Optic Splice Closure, Gel Cable sealing |  | FIST® | FIST-GCOG2 | Single-ended ¦ round fiber closure
100380-000 | FOSC600-GELSEAL-3-G | Variant of FOSC600-CLOS-ACC | FOSC® 600 C Fiber Optic 3-port cable seal kit |  | FOSC® | FOSC 600 | Cable sealing
101324-000 | FOSC-ACC-600-HOOK/CLAMP | Variant of FOSC600-CLOS-ACC | FOSC® Clamp hardware kit for attaching on fiber cables for FOSC 600 closures |  | FOSC® | FOSC 600 | Mounting kit
W44707-000 | FOSC-ACC-400-2DROP-W/HDW | Variant of FOSC400-CLOS-ACC | FOSC® Drop cable port hardware kit for FOSC 400 fiber closures |  | FOSC® | FOSC 400 | Drop cable kit
WH6662-000 | FOSC-OC-6P21800 | Variant | FOSC® A-TRAY-24 type with two 1x8 Planar splitters with symmetrical split ratio |  | FOSC® | FOSC-OC | Splitter splice tray
XJ261N-000 | FAK-MULDRP-45-4P-DRP | Variant of FOSC450-CLOS-ACC | FOSC® Quick Install Gel Plug, all FOSC450 closures - 4 cable capacity, no cable attachments |  | FOSC® | FAK | Cable sealing
YD926E-000 | FOSC-ACC-C-TRAY-COVER | Variant of FOSC450-CLOS-ACC | FOSC® Splice tray cover, clear, for C-size splice trays for FOSC splice closures |  | FOSC® | FOSC 400 ¦ FOSC 450 | Fiber splice tray
Z52605-000 | FOSC400-A8-96FO-CO | Variant of FOSC-400 | FOSC® 400 A8 Fiber Optic Splice Closure, Heat Shrink Cable sealing, 96 splice capacity |  | FOSC® | FOSC 400 | Single-ended ¦ round fiber closure
005822-000 | FOSC-400B4-NT-0-NGV | Variant of FOSC-400 | FOSC® 400 B4 Fiber Optic Splice Closure, Heat Shrink Cable sealing, no pre-installed trays, ground feedthrough lugs, with test valve |  | FOSC® | FOSC 400 | Single-ended ¦ round fiber closure
ZP0533-000 | FOSC-ACC-D-TRAY-COVER | Variant of FOSC450-CLOS-ACC | FOSC® Splice tray cover, clear, for D-size splice trays for FOSC splice closures |  | FOSC® | FOSC 400 ¦ FOSC 450 | Fiber splice tray
051646-000 | FOSC600-D8B-NT-0-N4V | Variant of FOSC-600 | FOSC® 600 D Fiber Optic Splice Closure, Gel Cable sealing, butt type, no pre-installed trays, two 4-port gel blocks, 4 ground feedthrough lugs, with test valve |  | FOSC® | FOSC 600 | In-line ¦ rectangular fiber closure ¦ Single-ended ¦ rectangular fiber closure
067962-000 | FIST-GCO2-RSK-CC | Variant | FIST Round port heat shrink seal kit for central core cable (both single fiber and ribbon) |  |  | FIST-GCO2 | Heat shrink sealing kit
032617-000 | FOSC-ACC-FUNNEL-RIBBON | Variant of FOSC400-CLOS-ACC | FOSC® Funnel tubing kit for routing ribbon fibers from central coretube to the splice trays |  | FOSC® | FOSC 400 ¦ FOSC 450 | Cable termination kit
059218-000 | FOSC600-D4B-R2-1-D4V | Variant of FOSC-600 | FOSC® 600 D Fiber Optic Splice Closure, Gel Cable sealing, butt type, pre-installed D ribbon tray, one 4-port gel block, 4 ground feedthrough lugs, with test valve |  | FOSC® | FOSC 600 | In-line ¦ rectangular fiber closure ¦ Single-ended ¦ rectangular fiber closure
033368-000 | FOSC600-D6I-NT-0-D4V | Variant of FOSC-600 | FOSC® 600 D Fiber Optic Splice Closure, Gel Cable sealing, inline type, no pre-installed trays, two 3-port gel blocks, 4 ground feedthrough lugs, with test valve |  | FOSC® | FOSC 600 | In-line ¦ rectangular fiber closure ¦ Single-ended ¦ rectangular fiber closure
074079-000 | FOSC-100-DM-144 | Variant of FOSC-100 | FOSC® 100 DM Fiber Optic Splice Closure, Five round ports, Heat Shrink Cable sealing, two pre-installed 72-splice tray and with test valve |  | FOSC® | FOSC 100 | Single-ended ¦ round fiber closure
074169-000 | FOSC400-D5-48-1-BGV | Variant of FOSC-400 | FOSC® 400 D5 Fiber Optic Splice Closure, Heat Shrink Cable sealing, one pre-installed 48 splice tray, cable blocking, ground feedthrough lugs, with test valve |  | FOSC® | FOSC 400 | Single-ended ¦ round fiber closure
056395-000 | FOSC-ACC-D-BASKET-TALL | Variant of FOSC450-CLOS-ACC | FOSC® Slack Storage Basket Accessory for Fiber Splice Closures |  | FOSC® | FOSC 450 | Slack basket
067758-000 | FIST-GCO2-OSK-LTR | Variant | FIST Oval port seal kit for loose tube ribbon cable |  |  | FIST-GCO2 | Heat shrink sealing kit
091476-000 | FIST-GCO2-OSK-LTS | Variant | FIST Oval port seal kit for single fiber loose tube cable |  |  | FIST-GCO2 | Heat shrink sealing kit
089279-000 | FOSC-ACC-D-BASKET | Variant of FOSC450-CLOS-ACC | FOSC® Slack Storage Basket for Fiber Splice Closure |  | FOSC® | FOSC 450 | Slack basket
094705-000 | FOSC400-B4-NT-0-NNV | Variant of FOSC-400 | FOSC® 400 B4 Fiber Optic Splice Closure, Heat Shrink Cable sealing, no pre-installed trays, with test valve |  | FOSC® | FOSC 400 | Single-ended ¦ round fiber closure
RH0073-000 | FOSC-ACC-LBT-WRAP-100 | Variant of FOSC450-CLOS-ACC | FOSC® Buffer Tube Wrap |  | FOSC® | FOSC 450 | Miscellaneous parts
RH0075-000 | FOSC-ACC-AIRFOSCADJSTBKT | Variant of FOSC450-CLOS-ACC | AIR FOSC Adjustable Hanger Bracket Kit for lowering/raising closure towards strand |  | FOSC® | AIR FOSC | Mounting kit
RH0090-000 | FOSC-ACC-SPRLTBE-3/16-25 | Variant of FOSC450-CLOS-ACC | FOSC® Spiral Tubing Kit |  | FOSC® | FOSC 450 | Miscellaneous parts
RH0204-000 | FOSC400-C5-24-1-BGV | Variant of FOSC-400 | FOSC® 400 C5 Fiber Optic Splice Closure, Heat Shrink Cable sealing, one pre-installed 24-splice tray, cable blocking, ground feedthrough lugs, with test valve |  | FOSC® | FOSC 400 | Single-ended ¦ round fiber closure
QK7510-000 | FOSC-OC-6P21400 | Variant | FOSC® A-TRAY-24 type with two 1x4 Planar splitters with symmetrical split ratio |  | FOSC® | FOSC-OC | Splitter splice tray
QN6486-000 | FOSC-ACC-GRDWR-EY-18-BB | Variant | FOSC® 250 Grounding Kit with 18” bare #6 solid ground with one eyelet and B-bond clamp |  | FOSC® | FOSC 250 | Grounding kit
1L991H-000 | FOSC400-C5-R3-2-NGV-A | Variant of FOSC-400 | FOSC® 400 C5 Fiber Optic Splice Closure, Heat Shrink Cable sealing, two pre-installed Ribbon trays, with test valve |  | FOSC® | FOSC 400 | Single-ended ¦ round fiber closure
153396-000 | FIST-GCO2-BD16-GV | Variant of FIST-GCO2-B | FIST® GC02 Fiber Optic Splice Closure, Heat Shrink or Gold Gel Cable sealing, size BD, no pre-installed fiber trays, 16 round ports + 1 oval port, with test valve |  | FIST® | FIST-GCO2 | Single-ended ¦ round fiber closure
157021-000 | FOSC-400D-POLE-MOUNT | Variant of FOSC400-CLOS-ACC | FOSC® 400 D Pole Mount Kit for Fiber Optic Splice Closure |  | FOSC® | FOSC 400 | Miscellaneous parts
166532-000 | FOSC-A/B-UNI-MOUNT-A | Variant of FOSC450-CLOS-ACC | FOSC® Bracket for mounting FOSC 400A or B closure aerially |  | FOSC® | FOSC 400 | Mounting kit
175493-000 | FOSC-ACC-CABLE-SEAL-2-NT | Variant of FOSC400-CLOS-ACC | FOSC® Oval Port Cable Seal kit, tubular, for FOSC 400 Fiber Splice Closure, with blocking kit |  | FOSC® | FOSC 400 | Cable sealing
175414-000 | FIST-SOSA2-2SE-A | Variant of FIST-SPLICE-TRAYS | FIST® Splice Sub-assembly kit with 2 trays, each for holding up to 12 primary or 4 secondary coated fibers, with ANT type splice holder |  | FIST® | FIST-SOSA2 | Fiber splice tray
176564-000 | FIST-GCO2-MULTI-SEAL | Variant | FIST Cable seal to seal the cable onto the tube (only for single fiber - loose tube) |  |  | FIST-GCO2 | Drop cable kit
178807-000 | FOSC400-A4-24-1-NNV | Variant of FOSC-400 | FOSC® 400 A4 Fiber Optic Splice Closure, Heat Shrink Cable sealing, one pre-installed 24-splice tray, with test valve |  | FOSC® | FOSC 400 | Single-ended ¦ round fiber closure
222798-000 | FIST-GCO2-MULTI-UCT | Variant | FIST Multi termination plate with 3 strength member fixations for use with the MULTI3 kits (only for single fiber - loose tube) |  |  | FIST-GCO2 | Drop cable kit
226809-000 | FOSC-ACC-TTUBE-RIBN12-50 | Variant of FOSC450-CLOS-ACC | FOSC® Transportation Tubing, ribbon |  | FOSC® | FOSC 450 | Miscellaneous parts
227359-000 | FOSC-ACC-OPGW-TUBING | Variant of FOSC400-CLOS-ACC | FOSC® Tubing for terminating optical ground wire in any port of the OPGW closure |  | FOSC® | FOSC OPGW | Tubing kit
243422-000 | FOSC-400D5/B-S24-1-NGN | Variant of FOSC-400 | FOSC® 400 D5 Fiber Optic Splice Closure, Heat Shrink Cable sealing, one 24-splice tray |  | FOSC® | FOSC 400 | Single-ended ¦ round fiber closure
257128-000 | FOSC-100B/H/DSK-PO | Variant of FOSC400-CLOS-ACC | FOSC® 100 Fiber Splice Closure Heat shrink Sealing Kit |  | FOSC® | FOSC 100 | Cable sealing
263245-000 | FOSC-ACC-A/B-VAULT-BAG | Variant of FOSC450-CLOS-ACC | FOSC® Flame retardant bag for vault applications of FOSC 400 AB splice closures |  | FOSC® | FOSC 400 | Miscellaneous parts
274041-000 | FOSC-ACC-CABLE-SEAL-1-NW | Variant of FOSC400-CLOS-ACC | FOSC® Round Port Cable Seal kit, wraparound, for FOSC 400 Fiber Splice Closure |  | FOSC® | FOSC 400 | Cable sealing
278525-000 | FOSC400-B4-NT-0-BGV | Variant of FOSC-400 | FOSC® 400 B4 Fiber Optic Splice Closure, Heat Shrink Cable sealing, no pre-installed trays, cable blocking, ground feedthrough lugs, with test valve |  | FOSC® | FOSC 400 | Single-ended ¦ round fiber closure
112614-000 | FOSC-400B4-S24-6-NNN | Variant of FOSC-400 | FOSC® 400 B4 Fiber Optic Splice Closure, Heat Shrink Cable sealing, six pre-installed 24-splice trays |  | FOSC® | FOSC 400 | Single-ended ¦ round fiber closure
113210-000 | FOSC-400D5-72-1-NGV | Variant of FOSC-400 | FOSC® 400 D5 Fiber Optic Splice Closure, Heat Shrink Cable sealing, one pre-installed 72-splice tray, ground feedthrough lugs, with test valve |  | FOSC® | FOSC 400 | Single-ended ¦ round fiber closure
295541-000-US | FOSC400-B4-12-2-BGV | Variant of FOSC-400 | FOSC® 400 B4 Fiber Optic Splice Closure, Heat Shrink Cable sealing, two pre-installed 12-splice trays, cable blocking, ground feedthrough lugs, with test valve, Build America Buy America (BABA) compliant. |  | FOSC® | FOSC 400 | Single-ended ¦ round fiber closure | Build America Buy America (BABA) compliant*
D8780F-000-US | FOSC400-A8-12-1-BGV-A | Variant of FOSC-400 | FOSC® 400 A8 Fiber Optic Splice Closure, Heat Shrink Cable sealing, one pre-installed 12-splice tray, ground feedthrough lugs, with test valve, Build America Buy America (BABA) compliant. |  | FOSC® | FOSC 400 | Single-ended ¦ round fiber closure | Build America Buy America (BABA) compliant*
278734-000 | FIST-GCO2-BD16-NV | Variant of FIST-GCO2-B | FIST® GC02 Fiber Optic Splice Closure, Heat Shrink or Gold Gel Cable sealing, size BD, no pre-installed fiber trays, 16 round ports + 1 oval port, with test valve |  | FIST® | FIST-GCO2 | Single-ended ¦ round fiber closure
300025-000 | FOSC-ACC-FUNNELS | Variant of FOSC400-CLOS-ACC | FOSC® Funnel tubing kit for routing fibers from central coretube to the splice trays |  | FOSC® | FOSC 400 ¦ FOSC 450 | Tubing kit
300058-000 | FOSC-400B4-NT-0-NNV | Variant of FOSC-400 | FOSC® 400 B4 Fiber Optic Splice Closure, Heat Shrink Cable sealing, no pre-installed trays, with test valve |  | FOSC® | FOSC 400 | Single-ended ¦ round fiber closure
311883-000 | FOSC400-D5-RIBN-BGV | Variant of FOSC-400 | FOSC® 400 D5 Fiber Optic Splice Closure, Heat Shrink Cable sealing, ribbon tray, cable blocking, ground feedthrough lugs, with test valve |  | FOSC® | FOSC 400 | Single-ended ¦ round fiber closure
319072-000 | FIST-SOSA2-2R4/8-S | Variant of FIST-SPLICE-TRAYS | FIST® Splice Sub-assembly kit with 2 trays, each for holding up to 2 4-strip ribbon or 1 8-strip ribbon fibers, with Heat Shrink type splice holder |  | FIST® | FIST-SOSA2 | Fiber splice tray
888118-000 | FIST-MOBRA4-FIX | Variant | FIST® Wall and Pole Mounting kit for fiber closure |  | FIST® | FIST-GCO2 ¦ FIST-GCOG2 | Mounting bracket
760255528 |  | Variant of OFDC-ACC | Strand clamp cast kit FTTx. Suitable for strand mounting. 8 sets per box | CommScope® |  | FDC ¦ FOSC 400 ¦ OFDC ¦ SCIL-B ¦ SCIL-C | Pole mount kit
CY9550-001 | MDCC-7W-ADP-7.2-10 | Variant | Gel block kits for 7-way micro duct and 2pcs 7.2mm 1-way micro duct |  |  | MDCC | Gel block kit
EG1212-001 | MDCC-6D-ADP-7.2-10 | Variant | Gel block kits for 6pcs 7.2mm 1-way micro duct |  |  | MDCC | Gel block kit
760254276 | FOSC-ACC-GRND-WIRE-KIT | Variant of FOSC400-CLOS-ACC | FOSC® Grounding Wire Kit for FOSC400 fiber closures, 6AWG, 4.0" |  | FOSC® |  | Grounding kit
NVX-GRND-CC-NN-C10 |  | Variant of NVX-ACC | NOVUX™ Grounding kit for CSC 100 |  | NOVUX™ | CSC | Cable termination kit
NVX-CMB-NN-UV-BK |  | Variant of NVX-ACC | NOVUX™ Universal Cable Mounting Bracket |  | NOVUX™ | NVX | Mounting bracket
NVX-PED-DB-NN-NN |  | Variant of NVX-ACC | NOVUX™ Pedestal 'D' Bar mount kit - Set of 2 hangers | CommScope® | NOVUX™ | HMT ¦ HST ¦ HTT ¦ HXT | Mounting hardware
760250715 | MSC-MOBRA-TUBE-45X45 | Variant | MSC Mounting bracket kit for arm mounting |  |  | FIST-MSC ¦ FOSC-MSC | Mounting bracket
760250714 | TENIO-MOBRA-TUBE-45x45 | Variant | TENIO™ Mounting bracket for arm mounting |  |  | TENIO | Mounting bracket
760253404 | FIST-GCO2-BD2BE-N-EP-01 | Variant | FIST Extension kit from a BD to BE closure, containing an extra UMS profile, clamp and BE dome |  |  | FIST-GCO2 | Extension unit
EG4847-000 | FIST-FSASA2-164-1P-X | Variant | FIST® Fiber Splice Tray with Field Installable Splitter, symmetrical ratio, 1x64, Planar component, grade P |  | FIST® | FIST-FSASA2 | Splitter splice tray
760253908 | FOSC-MSC-E8-V | Variant of FOSC-MSC | FOSC® MSC (Modular Splice Closure), Empty housing, size E, Standard size basket included, with test valve, Compatible with FOSC D-trays (not included) |  | FOSC® | FOSC-MSC | Single-ended ¦ round fiber closure
760251859 | FOSC650-NNN-NT-0-S12V | Variant of FOSC-650 | FOSC650 Fiber Optic Splice Closure, no tray, no gel sealing, includes standard basket, 12 grounding lugs and valve, Sealing and cover for unused ports ordered separately. |  | FOSC® |  | Single-ended ¦ square fiber closure
760253755 | FOSC650-ACC-4PORTGEL-2/0.9IN-2/1.1IN | Variant of FOSC650-CLOS-ACC | FOSC650 SMALL 4OUT SEALING KIT |  | FOSC® | FOSC 450 | Cable sealing
760253756 | FOSC650-ACC-SMGELBASE-COVER | Variant of FOSC650-CLOS-ACC | FOSC650 SMALL COVER SEALING KIT |  | FOSC® | FOSC 450 | Cable sealing
760253757 | FOSC650-ACC-4PORTGEL-2/1.0IN-2/1.6IN | Variant of FOSC650-CLOS-ACC | FOSC650 LARGE 4OUT SEALING KIT |  | FOSC® | FOSC 450 | Cable sealing
760253758 | FOSC650-ACC-LGGELBASE-COVER | Variant of FOSC650-CLOS-ACC | FOSC650 LARGE COVER SEALING KIT |  | FOSC® | FOSC 450 | Cable sealing
760253765 | FOSC 650-ACC-WLMNT-BRKT-KIT | Variant of FOSC650-CLOS-ACC | FOSC650 WALL MOUNTING BRACKET KIT |  | FOSC® | FOSC 450 | Mounting kit
CV5847-000 | FIST-FSASA3-SC-202-1P-S | Variant of FIST-FSASA3-SPLITTER-TRAYS | FIST® Fiber Splice Tray with Field Installable Splitter, symmetrical ratio, 2x2, Low loss Planar, grade P |  | FIST® | FIST-FSASA3 | Splitter splice tray
NVX-SRC-CBL-GUIDE |  | Variant of NVX-ACC | NOVUX™ Cable guide for round cables for SRC10 to change the cable orientation from in-line to butt (Cable range: 2 - 6.2mm) |  | NOVUX™ | SRC10 | Bend radius limiter
NVX-UMC-NN-NN-CC1 |  | Variant of NVX-ACC | NOVUX™Universal mounting clips for csc 40/100 |  | NOVUX™ | CSC | Mounting collar
NVX-LCK-NN-NN-TRI |  | Variant of NVX-ACC | NOVUX™ Hinge Lock Kit for CSC Fiber Closure |  | NOVUX™ | CSC | Lock kit
NVX-CR-EX-NN-CC1 |  | Variant of NVX-ACC | NOVUX™ External cable guidance bracket for CSC 40/100 |  | NOVUX™ | CSC | Cable clamp
NVX-UMC-NN-NN-CC2 |  | Variant of NVX-ACC | NOVUX™Universal mounting clips for CSC 150/200 |  | NOVUX™ | CSC | Mounting collar
760250709 | FIST-SOSA2-2RR-S | Variant of FIST-SPLICE-TRAYS | FIST® Splice Sub-assembly kit for rollable ribbon. Kit with 2 trays, each for holding up to 3 12-strip rollable ribbon fiber, with Heat Shrink type ribbon splice holder |  | FIST® | FIST-SOSA2 | Fiber splice tray
NVX-CR-DU-FL-NN |  | Variant of NVX-ACC | NOVUX™ Cable Termination Unit Dual cable (split carrier) for round cables up to 6,2 mm diameter, with aramide yearns, full length, split carrier |  | NOVUX™ | CSC | Cable termination kit
760250986 | OFDC-C12-POLE/CABLE-BRKT | Variant of OFDC-ACC | OFDC-C12 Pole Mount Bracket Kit |  |  | OFDC | Pole mount kit |  | Discontinued
L48638-000 | FOSC-ACC-HKLOOPSTRAP-16 | Variant of FOSC400-CLOS-ACC | FOSC® Hook & Loop strap kit, 16 in long for FOSC 400/D fiber closures |  | FOSC® | FOSC 400 | Hook & Loop kit
028323-000 | FOSC400-ACC-A4-BASKET | Variant of FOSC450-CLOS-ACC | FOSC® 400 A4 Fiber Optic slack storage basket kit |  | FOSC® | FOSC 400 | Grounding kit
760236029 | FOSC-400D5-36-2-NGV | Variant of FOSC-400 | FOSC® 400 D5 Fiber Optic Splice Closure, Heat Shrink Cable sealing, two pre-installed 36-splice trays, ground feedthrough lugs, with test valve |  | FOSC® | FOSC 400 | Single-ended ¦ round fiber closure
760236356 | TENIO-C6H-SLE-12-V | Variant of TENIO | TENIO™ High Density Fiber Optic Splice Closure, Gel Cable sealing, 12 pre-installed 24-splice trays, with test valve |  | TENIO™ | TENIO | Single-ended ¦ rectangular fiber closure
760237699 | TENIO-C6H-SLE-8-N | Variant of TENIO | TENIO™ High Density Fiber Optic Splice Closure, Gel Cable sealing, 8 pre-installed 24-splice trays, no test valve |  | TENIO™ | TENIO | Single-ended ¦ rectangular fiber closure
760238015 | SCIL-A-S48 | Variant of SCIL | SCIL-A Fiber splice closure, in-line, with 4 gel cable sealing kits, 1 pre-installed 48-splice tray and SMOUV protectors, no ground feedtrough lug , no air valve |  | SCIL™ | SCIL-A | In-line ¦ rectangular fiber closure
760238017 | SCIL-A-MOBRA-01 | Variant | SCIL-A Wall mounting bracket for splice closure |  | SCIL™ | SCIL-A | Wall mount kit
760238014 | SCIL-A-S24 | Variant of SCIL | SCIL-A Fiber splice closure, in-line, with 4 gel cable sealing kits, 1 pre-installed 24-splice tray and SMOUV protectors, no ground feedtrough lug , no air valve |  | SCIL™ | SCIL-A | In-line ¦ rectangular fiber closure
760239434 | SCIL-B-24-1-N2-GV | Variant of SCIL | SCIL-B Fiber splice closure, in-line, with 2 gel cable sealing kits, 1 pre-installed 24-splice tray, 2 ground feedtrough lug , air valve |  | SCIL™ | SCIL-B | In-line ¦ rectangular fiber closure
760239436 | SCIL-B-24-1-N4-NN | Variant of SCIL | SCIL-B Fiber splice closure, in-line, with 4 gel cable sealing kits, 1 pre-installed 24-splice tray and SMOUV protectors, no ground feedtrough lug , no air valve |  | SCIL™ | SCIL-B | In-line ¦ rectangular fiber closure
760239210 | SCIL-B-24-1-S4-NN | Variant of SCIL | SCIL-B Fiber splice closure, in-line, with 4 gel cable sealing kits, 1 pre-installed 24-splice tray and SMOUV protectors, no ground feedtrough lug , no air valve |  | SCIL™ | SCIL-B | In-line ¦ rectangular fiber closure
NVX-HD-TRAY-CVRC10 |  | Variant of NVX-ACC | NOVUX™ CSC100 High density slim tray transparent cover, kit of 10 pieces |  | NOVUX™ | NVX | Fiber splice tray kit
NVX-TR-EX-SM-NN |  | Variant of NVX-ACC | NOVUX™ SRC50 & SRC100 External fixation bracket including a mounting harware and two hose clamps |  | NOVUX™ | NVX | Mounting bracket
EM0958-001-US | OFDC-C12-GROUNDKIT | Variant of OFDC-ACC | Ground wire for OFDC, Build America Buy America (BABA) |  |  | OFDC | Ground wire | Build America Buy America (BABA) coming soon*
NVX-CR-SA-ME-NN |  | Variant of NVX-ACC | NOVUX™ Cable Termination Unit (CTU) for round cables 6 to 14 mm diameter, with strength member, aramide yearns, single layer |  | NOVUX™ | CSC | Cable termination kit
760260207 | FOSC-ACC-POLE-SLACK-U | Variant | FOSC Pole Mounting Bracket with Cable Slack Storage. Includes universal kit to mount FOSC, OFDC, CSC and HST products. | CommScope® | FOSC® |  | Mounting bracket
731489-000 | FOSC400-D5-48-1-NGV | Variant of FOSC-400 | FOSC® 400 D5 Fiber Optic Splice Closure, Heat Shrink Cable sealing, one pre-installed 48 splice tray, ground feedthrough lugs, with test valve |  | FOSC® | FOSC 400 | Single-ended ¦ round fiber closure
739184-000 | FIST-GCO2-BC6-NV | Variant of FIST-GCO2-B | FIST® GC02 Fiber Optic Splice Closure, Heat Shrink or Gold Gel Cable sealing, size BC, no pre-installed fiber trays, 6 round ports + 1 oval port, with test valve |  | FIST® | FIST-GCO2 | Single-ended ¦ round fiber closure
722917-000 | FOSC400-D5-NT-0-BGV | Variant of FOSC-400 | FOSC® 400 D5 Fiber Optic Splice Closure, Heat Shrink Cable sealing, no pre-installed tray, cable blocking, ground feedthrough lugs, with test valve |  | FOSC® | FOSC 400 | Single-ended ¦ round fiber closure
743103-000 | FOSC-ACC-CABLE-BLOCK-T | Variant of FOSC400-CLOS-ACC | FOSC® Cable blocking kit, tubular, for 1 cable in any port |  | FOSC® | FOSC 400 ¦ FOSC 450 | Mounting kit
754846-000 | FOSC600-C4B-NT-0-N0V | Variant of FOSC-600 | FOSC® 600 C Fiber Optic Splice Closure, Gel Cable sealing, butt type, no pre-installed trays, standard basket, one 4-port gel block, with test valve |  | FOSC® | FOSC 600 | In-line ¦ rectangular fiber closure ¦ Single-ended ¦ rectangular fiber closure
757445-000 | FOSC400-D5/FR-36-1-NGV | Variant of FOSC-400 | FOSC® 400 D5 Fire Redardant Fiber Optic Splice Closure, Heat Shrink Cable sealing, one pre-installed36-splice tray, ground feedthrough lugs, with test valve |  | FOSC® | FOSC 400 | Single-ended ¦ round fiber closure
513996-000 | FOSC600-D6B-NT-0-D0V | Variant of FOSC-600 | FOSC® 600 D Fiber Optic Splice Closure, Gel Cable sealing, butt type, no pre-installed trays, two 3-port gel blocks, with test valve |  | FOSC® | FOSC 600 | In-line ¦ rectangular fiber closure ¦ Single-ended ¦ rectangular fiber closure
525147-000 | FOSC-ACC-D-RIBBON-ROUTER | Variant of FOSC400-CLOS-ACC | FOSC® Router kit for routing ribbons & tubes from D Basket to splice trays |  | FOSC® | FOSC 400 ¦ FOSC 450 | Tubing kit
536788-000 | FIST-SOSA2-4SE-S | Variant of FIST-SPLICE-TRAYS | FIST® Splice Sub-assembly kit with 4 trays, each for holding up to 12 primary or 4 secondary coated fibers, with Heat Shrink type splice holder |  | FIST® | FIST-SOSA2 | Fiber splice tray
536279-000 | FOSC400-B4-NT-0-BNV | Variant of FOSC-400 | FOSC® 400 B4 Fiber Optic Splice Closure, Heat Shrink Cable sealing, no pre-installed trays, cable blocking, with test valve |  | FOSC® | FOSC 400 | Single-ended ¦ round fiber closure
538565-000 | FOSC-ACC-AIRFOSC-EXTNBKT | Variant | AIR FOSC Extension Bracket. plastic frame - 20/kit |  | FOSC® | AIR FOSC | Bracket kit
547413-000 | FOSC400-B2-12-2-BGV-UTIL | Variant of FOSC-400 | FOSC® 400 B2 Fiber Optic Splice Closure, Heat Shrink Cable sealing, two pre-installed 12-splice trays, with test valve |  | FOSC® | FOSC 400 | Single-ended ¦ round fiber closure
539096-000 | FIST-GCO2-BC16-GV | Variant of FIST-GCO2-B | FIST® GC02 Fiber Optic Splice Closure, Heat Shrink or Gold Gel Cable sealing, size BC, no pre-installed fiber trays, 16 round ports + 1 oval port with grounding, with test valve |  | FIST® | FIST-GCO2 | Single-ended ¦ round fiber closure
539265-000 | FOSC400-A4-24-1-NNN | Variant of FOSC-400 | FOSC® 400 A4 Fiber Optic Splice Closure, Heat Shrink Cable sealing, one pre-installed 24-splice tray |  | FOSC® | FOSC 400 | Single-ended ¦ round fiber closure
539662-000 | FIST-GCO2-BE16-GN | Variant of FIST-GCO2-B | FIST® GC02 Fiber Optic Splice Closure, Heat Shrink or Gold Gel Cable sealing, size BE, no pre-installed fiber trays, 16 round ports + 1 oval port |  | FIST® | FIST-GCO2 | Single-ended ¦ round fiber closure
558850-000 | FOSC450-CABLE-TERM-4-N | Variant of FOSC450-CLOS-ACC | FOSC® 450 Cable Termination for Fiber Optic Splice Closure, B/C/D closures, 4 sets ea.: cbl retent. H/W, hose clamps; strength member |  | FOSC® | FOSC 450 | Cable termination kit
392343-000 | FOSC400-D5-36-1-NNV | Variant of FOSC-400 | FOSC® 400 D5 Fiber Optic Splice Closure, Heat Shrink Cable sealing, one pre-installed 36-splice tray, with test valve |  | FOSC® | FOSC 400 | Single-ended ¦ round fiber closure
380999-000 | FOSC-ACC-D-BASKET-TALL-B | Variant of FOSC450-CLOS-ACC | FOSC® Slack storage basket (tall) with 2 wraparound CB sleeves for FOSC 400 fiber splice closure |  | FOSC® | FOSC 400 | Slack basket
394701-000 | FOSC400-D5-72-1-BNV | Variant of FOSC-400 | FOSC® 400 D5 Fiber Optic Splice Closure, Heat Shrink Cable sealing, one pre-installed 72-splice tray, cable blocking, with test valve |  | FOSC® | FOSC 400 | Single-ended ¦ round fiber closure
40606V-000 | FAK-MULDRP-45-3P/CBL-ATT | Variant of FOSC450-CLOS-ACC | FOSC® Quick Install Gel Plug, 3 cables sealed |  | FOSC® | FAK | Cable sealing
41606V-000 | FAK-MULDRP-45-4W-DRP | Variant of FOSC450-CLOS-ACC | FOSC® Gel Tape Wrap, all FOSC450 closures - 2 or 4 cable capacity, no cable attachments |  | FOSC® | FAK | Cable sealing
418907-000 | FOSC400-B2-12-1-BNV | Variant of FOSC-400 | FOSC® 400 B2 Fiber Optic Splice Closure, Heat Shrink Cable sealing, one pre-installed 12-splice tray, cable blocking, with test valve |  | FOSC® | FOSC 400 | Single-ended ¦ round fiber closure
419471-000 | FOSC400-B4-12-1-BNV-M502 | Variant of FOSC-400 | FOSC® 400 B4 Fiber Optic Splice Closure, Heat Shrink Cable sealing, one pre-installed 12-splice tray, cable blocking, with test valve |  | FOSC® | FOSC 400 | Single-ended ¦ round fiber closure
425208-000 | FIST-GCO2-MULTI3/9 | Variant | FIST Multi drop cable kit for 1 cable (max. 14 mm) and 3 tubes (max. ∅ 9.5 mm) |  |  | FIST-GCO2 | Drop cable kit
429631-000 | FOSC-ACC-D-O-RING-SEAL | Variant of FOSC450-CLOS-ACC | FOSC® Replacement O-Ring Seal |  | FOSC® | FOSC 450 | Replacement parts
430852-000 | FOSC-400A4-S08-1-NGV | Variant of FOSC-400 | FOSC® 400 A4 Fiber Optic Splice Closure, Heat Shrink Cable sealing, one pre-installed 8-splice tray, ground feedthrough lugs, with test valve |  | FOSC® | FOSC 400 | Single-ended ¦ round fiber closure
434370-000 | FOSC-400B4-S24-5-NNN | Variant of FOSC-400 | FOSC® 400 B4 Fiber Optic Splice Closure, Heat Shrink Cable sealing, five pre-installed 24-splice trays |  | FOSC® | FOSC 400 | Single-ended ¦ round fiber closure
430987-000 | FOSC400-D5-NT-0-NGV | Variant of FOSC-400 | FOSC® 400 D5 Fiber Optic Splice Closure, Heat Shrink Cable sealing, no pre-installed tray, ground feedthrough lugs, with test valve |  | FOSC® | FOSC 400 | Single-ended ¦ round fiber closure
448702-000 | FOSC-400A4-S24-1-NGN | Variant of FOSC-400 | FOSC® 400 A4 Fiber Optic Splice Closure, Heat Shrink Cable sealing, one pre-installed 24-splice tray |  | FOSC® | FOSC 400 | Single-ended ¦ round fiber closure
449105-000 | FOSC-ACC-MULT-EXT-GRND-3 | Variant of FOSC450-CLOS-ACC | FOSC® Grounding Hardware Kit |  | FOSC® | FOSC 450 | Grounding kit
444151-000 | FOSC-ACC-RIB-FU/CAP-KIT | Variant of FOSC400-CLOS-ACC | FOSC® Ribben funnel tubing kit |  | FOSC® | FOSC 400 ¦ FOSC 450 | Tubing kit
43334M-000 | FOSC400-C5-NT-0-BGV | Variant of FOSC-400 | FOSC® 400 C5 Fiber Optic Splice Closure, Heat Shrink Cable sealing, no pre-installed trays, cable blocking, ground feedthrough lugs, with test valve |  | FOSC® | FOSC 400 | Single-ended ¦ round fiber closure
458536-000 | FOSC-400D5-36-1-NNVS6073 | Variant of FOSC-400 | FOSC® 400 D5 Fiber Optic Splice Closure, Heat Shrink Cable sealing, one pre-installed 36-splice tray, with test valve |  | FOSC® | FOSC 400 | Single-ended ¦ round fiber closure
635830-8 | FOSC-400-B4-24-4-NNV | Variant of FOSC-400 | FOSC® 400 B4 Fiber Optic Splice Closure, Heat Shrink Cable sealing, four pre-installed 24-splice trays, with test valve |  | FOSC® | FOSC 400 | Single-ended ¦ round fiber closure
636388-000 | FOSC-A-BASKET | Variant of FOSC450-CLOS-ACC | FOSC® Storage Basket, for storing 6 tubes/ribbons of 2.4 mtr each, for FOSC400/A4 Fiber Splice Closure |  | FOSC® | FOSC 400 | Slack basket
635830-2 | FOSC-400-A4-24-2-AR, MODIF | Variant of FOSC-400 | FOSC® 400 A4 Fiber Optic Splice Closure, Heat Shrink Cable sealing, two pre-installed 24-splice trays |  | FOSC® | FOSC 400 | Single-ended ¦ round fiber closure
646311-000 | FOSC-ACC-TTUBE-LRGE-50FT | Variant of FOSC450-CLOS-ACC | FOSC® Transportation Tubing, large, 50 ft |  | FOSC® | FOSC 450 | Miscellaneous parts |  | Discontinued
659313-000 | FOSC400-D5-36-4-BNV | Variant of FOSC-400 | FOSC® 400 D5 Fiber Optic Splice Closure, Heat Shrink Cable sealing, four pre-installed 36-splice trays, with test valve |  | FOSC® | FOSC 400 | Single-ended ¦ round fiber closure
663259-000 | FOSC-ACC-AERIAL-CLAMPS | Variant of FOSC450-CLOS-ACC | FOSC® Aerial Clamp Hardware Kit |  | FOSC® | FOSC 450 | Mounting kit
677893-000 | FOSC400-B4-NT-0-NGV | Variant of FOSC-400 | FOSC® 400 B4 Fiber Optic Splice Closure, Heat Shrink Cable sealing, no pre-installed trays, ground feedthrough lugs, with test valve |  | FOSC® | FOSC 400 | Single-ended ¦ round fiber closure
681316-000 | FOSC400-B4-12-2-NGV | Variant of FOSC-400 | FOSC® 400 B4 Fiber Optic Splice Closure, Heat Shrink Cable sealing, two pre-installed 12-splice trays, ground feedthrough lugs, with test valve |  | FOSC® | FOSC 400 | Single-ended ¦ round fiber closure
562504-000 | FOSC-A-CSEAL-2-NT | Variant of FOSC400-CLOS-ACC | FOSC® Tubular cable sealing kit for 2 cables in the oval port in FOSC400 A-size Fiber Splice Closures |  | FOSC® | FOSC 400 | Cable sealing
583302-000 | FOSC-400A4-S24-2-NNN | Variant of FOSC-400 | FOSC® 400 A4 Fiber Optic Splice Closure, Heat Shrink Cable sealing, two pre-installed 24-splice trays |  | FOSC® | FOSC 400 | Single-ended ¦ round fiber closure
584868-000 | FOSC-400D5-36-1-NNN | Variant of FOSC-400 | FOSC® 400 D5 Fiber Optic Splice Closure, Heat Shrink Cable sealing, one pre-installed 36-splice tray |  | FOSC® | FOSC 400 | Single-ended ¦ round fiber closure
596390-000 | FOSC-400B4-S24-3-NNN | Variant of FOSC-400 | FOSC® 400 B4 Fiber Optic Splice Closure, Heat Shrink Cable sealing, three pre-installed 24-splice trays |  | FOSC® | FOSC 400 | Single-ended ¦ round fiber closure
593852-000 | FIST-GCO2-BD6-NV | Variant of FIST-GCO2-B | FIST® GC02 Fiber Optic Splice Closure, Heat Shrink or Gold Gel Cable sealing, size BD, no pre-installed fiber trays, 6 round ports + 1 oval port, with test valve |  | FIST® | FIST-GCO2 | Single-ended ¦ round fiber closure
594190-000 | FOSC400-B4/FR-12-1-NGV | Variant of FOSC-400 | FOSC® 400 B4 Fire Retardant Fiber Optic Splice Closure, Heat Shrink Cable sealing, one pre-installed 12-splice tray, ground feedthrough lugs, with test valve |  | FOSC® | FOSC 400 | Single-ended ¦ round fiber closure
5T3589-000 | FOSC400-B4-36-2-BGV-TEL | Variant of FOSC-400 | FOSC® 400 B4 Fiber Optic Splice Closure, Heat Shrink Cable sealing, two pre-installed 36-splice trays, with test valve |  | FOSC® | FOSC 400 | Single-ended ¦ round fiber closure
611234-000 | FIST-GCO2-MULTI2/9 | Variant | FIST Multi drop cable kit for 1 cable (max. 14 mm) and 2 tubes (max. ∅ 9.5 mm) |  |  | FIST-GCO2 | Drop cable kit
629313-000 | FOSC400-D5-72-1-NGV | Variant of FOSC-400 | FOSC® 400 D5 Fiber Optic Splice Closure, Heat Shrink Cable sealing, one pre-installed 72-splice tray, ground feedthrough lugs, with test valve |  | FOSC® | FOSC 400 | Single-ended ¦ round fiber closure
694667-000 | FOSC-ACC-CABLE-SEAL-1-NT | Variant of FOSC400-CLOS-ACC | FOSC® Round Port Cable Seal kit, tubular, for FOSC 400 Fiber Splice Closure |  | FOSC® | FOSC 400 | Cable sealing
6Y203L-000 | FOSC-ACC-400-5DROP-W/HDW | Variant of FOSC400-CLOS-ACC | FOSC® Drop cable port hardware kit for FOSC 400 fiber closures |  | FOSC® | FOSC 400 | Drop cable kit
734205-000 | FOSC400-D5/FR-NT-0-NNV | Variant of FOSC-400 | FOSC® 400 D5 Fire Redardant Fiber Optic Splice Closure, Heat Shrink Cable sealing, no pre-installed tray, with test valve |  | FOSC® | FOSC 400 | Single-ended ¦ round fiber closure
730458-000 | FOSC400-B4/FR-NT-0-NNV | Variant of FOSC-400 | FOSC® 400 B4 Fire Retardant Fiber Optic Splice Closure, Heat Shrink Cable sealing, no pre-installed trays, with test valve |  | FOSC® | FOSC 400 | Single-ended ¦ round fiber closure
714882-000 | FOSC-400B2-12-4-NNN | Variant of FOSC-400 | FOSC® 400 B2 Fiber Optic Splice Closure, Heat Shrink Cable sealing, four pre-installed 12-splice trays, no valve |  | FOSC® | FOSC 400 | Single-ended ¦ round fiber closure
718082-000 | FOSC-400B2-S24-1-NNN | Variant of FOSC-400 | FOSC® 400 B2 Fiber Optic Splice Closure, Heat Shrink Cable sealing, one pre-installed 24-splice tray |  | FOSC® | FOSC 400 | Single-ended ¦ round fiber closure
718211-000 | FOSC600-D8B-72-9-D4V | Variant of FOSC-600 | FOSC® 600 D Fiber Optic Splice Closure, Gel Cable sealing, butt type, nine pre-installed 72-splice trays, two 4-port gel blocks, with test valve |  | FOSC® | FOSC 600 | In-line ¦ rectangular fiber closure ¦ Single-ended ¦ rectangular fiber closure
739054-000 | FOSC-400B2-NT-0-NGV | Variant of FOSC-400 | FOSC® 400 B2G Fiber Optic Splice Closure, Heat Shrink Cable sealing, no pre-installed trays, ground feedthrough lugs, with test valve |  | FOSC® | FOSC 400 | Single-ended ¦ round fiber closure
222777-000 | FOSC400-D5-72-2-BGV | Variant of FOSC-400 | FOSC® 400 D5 Fiber Optic Splice Closure, Heat Shrink Cable sealing, two pre-installed 72-splice trays, cable blocking, ground feedthrough lugs, with test valve |  | FOSC® | FOSC 400 | Single-ended ¦ round fiber closure
225440-000 | FOSC-400A4-NT-0-NNN | Variant of FOSC-400 | FOSC® 400 A4 Fiber Optic Splice Closure, Heat Shrink Cable sealing, no pre-installed trays |  | FOSC® | FOSC 400 | Single-ended ¦ round fiber closure
234855-000 | FOSC-ACC-SPRL-TUBE-1/8 | Variant of FOSC450-CLOS-ACC | FOSC® Spiral Tubing Kit |  | FOSC® | FOSC 450 | Miscellaneous parts
232157-000 | FOSC400-D5/B-24-1-NGV | Variant of FOSC-400 | FOSC® 400 D5 Fiber Optic Splice Closure, Heat Shrink Cable sealing, one pre-installed 24-splice tray, with test valve |  | FOSC® | FOSC 400 | Single-ended ¦ round fiber closure
24494L-000 | FOSC-ACC-LASH-STRAPS-NYL | Variant of FOSC450-CLOS-ACC | FOSC® Straps for lashing A, B, or D closures to strand |  | FOSC® | FOSC 400 ¦ FOSC 450 | Mounting kit
247137-000 | FOSC400-B4-12-1-BGV | Variant of FOSC-400 | FOSC® 400 B4 Fiber Optic Splice Closure, Heat Shrink Cable sealing, one pre-installed 12-splice tray, cable blocking, ground feedthrough lugs, with test valve |  | FOSC® | FOSC 400 | Single-ended ¦ round fiber closure
256827-000 | FOSC400-B2-12-1-NNV | Variant of FOSC-400 | FOSC® 400 B2 Fiber Optic Splice Closure, Heat Shrink Cable sealing, one pre-installed 12-splice tray, with test valve |  | FOSC® | FOSC 400 | Single-ended ¦ round fiber closure
256828-000 | FOSC600-D8B-NT-0-D0V | Variant of FOSC-600 | FOSC® 600 D Fiber Optic Splice Closure, Gel Cable sealing, butt type, no pre-installed trays, two 4-port gel blocks, with test valve |  | FOSC® | FOSC 600 | In-line ¦ rectangular fiber closure ¦ Single-ended ¦ rectangular fiber closure
254320-000 | FOSC-400D5-48-1-NNN | Variant of FOSC-400 | FOSC® 400 D5 Fiber Optic Splice Closure, Heat Shrink Cable sealing, one pre-installed 48 splice tray |  | FOSC® | FOSC 400 | Single-ended ¦ round fiber closure
276559-000 | FOSC400-B2-24-1-BGV | Variant of FOSC-400 | FOSC® 400 B2 Fiber Optic Splice Closure, Heat Shrink Cable sealing, one pre-installed 24-splice tray, cable blocking, ground feedthrough lugs, with test valve |  | FOSC® | FOSC 400 | Single-ended ¦ round fiber closure
275897-000 | FOSC-ACC-SM12-MODULES | Variant of FOSC450-CLOS-ACC | FOSC® Snap-In Module, 12-splice capacity |  | FOSC® | FOSC 450 | Fiber splice tray
284106-000 | FOSC-400D5/B-S24-12-NGN | Variant of FOSC-400 | FOSC® 400 D5 Fiber Optic Splice Closure, Heat Shrink Cable sealing, twelve pre-installed 24-fiber trays |  | FOSC® | FOSC 400 | Single-ended ¦ round fiber closure
2C288X-000 | FOSC400-A4-R1-1-NNV-AU | Variant of FOSC-400 | FOSC® 400 A4 Fiber Optic Splice Closure, Heat Shrink Cable sealing, one pre-installed ribbon tray, with test valve |  | FOSC® | FOSC 400 | Single-ended ¦ round fiber closure
299380-000 | FOSC600-D8B-NT-0-N0V | Variant of FOSC-600 | FOSC® 600 D Fiber Optic Splice Closure, Gel Cable sealing, butt type, no pre-installed trays, two 4-port gel blocks, with test valve |  | FOSC® | FOSC 600 | In-line ¦ rectangular fiber closure ¦ Single-ended ¦ rectangular fiber closure
295541-000 | FOSC400-B4-12-2-BGV | Variant of FOSC-400 | FOSC® 400 B4 Fiber Optic Splice Closure, Heat Shrink Cable sealing, two pre-installed 12-splice trays, cable blocking, ground feedthrough lugs, with test valve |  | FOSC® | FOSC 400 | Single-ended ¦ round fiber closure
2X2388-000 | FOSC600-D4B-NT-0-MOV | Variant of FOSC-600 | FOSC® 600 D Fiber Optic Splice Closure, Gel Cable sealing, butt type, no pre-installed trays, one 4-port gel block, with test valve |  | FOSC® | FOSC 600 | In-line ¦ rectangular fiber closure ¦ Single-ended ¦ rectangular fiber closure
760253940-US | FOSC400-C5-R3-2-NGV-A7 | Variant of FOSC-400 | FOSC® 400 C5 Fiber Optic Splice Closure, Heat Shrink Cable sealing, two pre-installed Ribbon trays, with test valve, Build America Buy America (BABA) compliant. |  | FOSC® | FOSC 400 | Single-ended ¦ round fiber closure | Build America Buy America (BABA) compliant*
760253942-US | FOSC400-D5-R2-2-NGV-A7 | Variant of FOSC-400 | FOSC® 400 D5 Fiber Optic Splice Closure, Heat Shrink Cable sealing, two pre-installed Ribbon trays, with test valve, Build America Buy America (BABA) compliant. |  | FOSC® | FOSC 400 | Single-ended ¦ round fiber closure | Build America Buy America (BABA) compliant*
109338-000 | FOSC-ACC-400-2DROP | Variant of FOSC400-CLOS-ACC | FOSC® Dual drop kit for FOSC 400 fiber closures |  | FOSC® | FOSC 400 | Drop cable kit
116970-000 | FOSC-400D5-36-3-NGV | Variant of FOSC-400 | FOSC® 400 D5 Fiber Optic Splice Closure, Heat Shrink Cable sealing, three pre-installed 36-splice trays, with test valve |  | FOSC® | FOSC 400 | Single-ended ¦ round fiber closure
126548-000 | FOSC600-C8B-NT-0-C0V | Variant of FOSC-600 | FOSC® 600 C Fiber Optic Splice Closure, Gel Cable sealing, no pre-installed trays, two 4-port gel blocks, with test valve |  | FOSC® | FOSC 600 | In-line ¦ rectangular fiber closure ¦ Single-ended ¦ rectangular fiber closure
118317-000 | FOSC-ACC-TTUBE-LRGE-16IN | Variant of FOSC450-CLOS-ACC | FOSC® Transportation Tubing, large, 16 in |  | FOSC® | FOSC 450 | Miscellaneous parts |  | Discontinued
124962-000 | FIST-SOSA2-4SE-A | Variant of FIST-SPLICE-TRAYS | FIST® Splice Sub-assembly kit with 4 trays, each for holding up to 12 primary or 4 secondary coated fibers, with ANT type splice holder |  | FIST® | FIST-SOSA2 | Fiber splice tray
131342-000 | FOSC-A-CSEAL-1-NT | Variant of FOSC400-CLOS-ACC | FOSC® Tubular cable sealing kit for 1 cable in any round port in FOSC400 A4/AS Fiber Splice Closures |  | FOSC® | FOSC 400 | Cable sealing
134894-000 | FIST-GCO2-BD16-NN | Variant of FIST-GCO2-B | FIST® GC02 Fiber Optic Splice Closure, Heat Shrink or Gold Gel Cable sealing, size BD, no pre-installed fiber trays, 16 round ports + 1 oval port |  | FIST® | FIST-GCO2 | Single-ended ¦ round fiber closure
136051-000 | FOSC400-B4-24-1-BGV | Variant of FOSC-400 | FOSC® 400 B4 Fiber Optic Splice Closure, Heat Shrink Cable sealing, one pre-installed 24-splice tray, cable blocking, ground feedthrough lugs, with test valve |  | FOSC® | FOSC 400 | Single-ended ¦ round fiber closure
197697-000 | FOSC400-D5-36-1-NGV | Variant of FOSC-400 | FOSC® 400 D5 Fiber Optic Splice Closure, Heat Shrink Cable sealing, one pre-installed 36-splice tray, ground feedthrough lugs, with test valve |  | FOSC® | FOSC 400 | Single-ended ¦ round fiber closure
199264-000 | FOSC-ACC-MB-TM | Variant of FOSC400-CLOS-ACC | FOSC® Mounting Bracket kit, Universal |  | FOSC® | FOSC 400 ¦ FOSC 450 | Miscellaneous parts
1B376P-000 | FOSC-ACC-ADSSBRKT-400450 | Variant of FOSC450-CLOS-ACC | FOSC® Aerial Closure Mounting Kit |  | FOSC® | FOSC 400 ¦ FOSC 450 | Mounting kit
1F6818-000 | FAK-MULDRP-45-4P/CBL-ATT | Variant of FOSC600-CLOS-ACC | FOSC® Quick Install Gel Plug, all FOSC600 closures - 4 cable capacity, cable attachments included |  | FOSC® | FOSC 450 ¦ FOSC 600 | Cable sealing
181216-000 | FIST-GCO2-OSK-CC | Variant | FIST Oval port seal kit for central core cable (both single fiber and ribbon) |  |  | FIST-GCO2 | Heat shrink sealing kit
186240-000 | FOSC-ACC-RP-SEALS | Variant of FOSC400-CLOS-ACC | FOSC® Round Port Cable Seal kit for FOSC splice closures |  | FOSC® | FOSC 400 ¦ FOSC 450 | Cable sealing
189046-000 | FOSC-ACC-A8/B8-CS | Variant of FOSC400-CLOS-ACC | FOSC® Round Port Cable Seal Kit round ports of FOSC 400 A8 or B8 closures |  | FOSC® | FOSC 400 | Cable sealing
191932-000 | FOSC600-GELSEAL-4-N | Variant of FOSC600-CLOS-ACC | FOSC® 600 4-port gel block, 2 ports allowing cables up to 0.9 inches and 2 ports for cables up to 1.1 inches. Includes cable attachment for 4 cables. |  | FOSC® | FOSC 600 | Cable sealing
138273-000 | FOSC400-B4-12-1-NGV | Variant of FOSC-400 | FOSC® 400 B4 Fiber Optic Splice Closure, Heat Shrink Cable sealing, one pre-installed 12-splice tray, ground feedthrough lugs, with test valve |  | FOSC® | FOSC 400 | Single-ended ¦ round fiber closure
139534-000 | FOSC-A/B-UNI-MOUNT-W | Variant of FOSC400-CLOS-ACC | FOSC® Bracket for mounting FOSC 400D5 or D5/B closure onto a wall |  | FOSC® | FOSC 400 | Miscellaneous parts
138908-000 | FOSC-400D5-72-1-NNVS6073 | Variant of FOSC-400 | FOSC® 400 D5 Fiber Optic Splice Closure, Heat Shrink Cable sealing, one pre-installed 72-splice tray, with test valve |  | FOSC® | FOSC 400 | Single-ended ¦ round fiber closure
145796-000 | FOSC600-C8B-72-1-C4V | Variant of FOSC-600 | FOSC® 600 C Fiber Optic Splice Closure, Gel Cable sealing, one pre-installed 72-splice tray, two 4-port gel blocks, with test valve |  | FOSC® | FOSC 600 | In-line ¦ rectangular fiber closure ¦ Single-ended ¦ rectangular fiber closure
146937-000 | FOSC400-D5-36-2-01-A523 | Variant of FOSC-400 | FOSC® 400 D5 Fiber Optic Splice Closure, Heat Shrink Cable sealing, two pre-installed 36-splice trays |  | FOSC® | FOSC 400 | Single-ended ¦ round fiber closure
163471-000 | FOSC100-BM-24 | Variant of FOSC-100 | FOSC® 100C Fiber Optic Splice Closure, Heat Shrink Cable sealing, 24 splices |  | FOSC® | FOSC 100 | Single-ended ¦ round fiber closure
Y66598-000 | FOSC-ACC-B-TRAY-COVER | Variant of FOSC450-CLOS-ACC | FOSC® Splice tray cover, clear, for B-size splice trays for FOSC splice closures |  | FOSC® | FOSC 400 ¦ FOSC 450 | Fiber splice tray
004938-000 | FOSC-400B2-24-1-NGV | Variant of FOSC-400 | FOSC® 400 B2 Fiber Optic Splice Closure, Heat Shrink sealing, one pre-installed 24-splice tray, with test valve |  | FOSC® | FOSC 400 | Single-ended ¦ round fiber closure
017242-000 | FIST-SOSA2-4SC-S | Variant of FIST-SPLICE-TRAYS | FIST® Splice Sub-assembly kit with 4 trays, each for holding up to 4 primary or 2 secondary coated fibers, with Heat Shrink type splice holder |  | FIST® | FIST-SOSA2 | Fiber splice tray
021822-000 | FOSC400-B4/FR-RIBN-NNV | Variant of FOSC-400 | FOSC® 400 B4 Fire Retardant Fiber Optic Splice Closure, Heat Shrink Cable sealing, one pre-installed ribbon tray, with test valve |  | FOSC® | FOSC 400 | Single-ended ¦ round fiber closure
011181-000 | FOSC-400B4-S24-4-NNN | Variant of FOSC-400 | FOSC® 400 B4 Fiber Optic Splice Closure, Heat Shrink Cable sealing, four pre-installed 24-splice trays |  | FOSC® | FOSC 400 | Single-ended ¦ round fiber closure
018632-000 | FIST-GCO2-BE16-NN | Variant of FIST-GCO2-B | FIST® GC02 Fiber Optic Splice Closure, Heat Shrink or Gold Gel Cable sealing, size BE, no pre-installed fiber trays, 16 round ports + 1 oval port |  | FIST® | FIST-GCO2 | Single-ended ¦ round fiber closure
031660-000 | FOSC400-B4/FR-24-1-NNV | Variant of FOSC-400 | FOSC® 400 B4 Fire Retardant Fiber Optic Splice Closure, Heat Shrink Cable sealing, one pre-installed 24-splice tray, with test valve |  | FOSC® | FOSC 400 | Single-ended ¦ round fiber closure
043526-000 | FOSC-450-MULTI4/7 | Variant of FOSC450-CLOS-ACC | FOSC® 450 Multiple Cable Attachment Device and Seal for Fiber Optic Splice closures |  | FOSC® | FOSC 450 | Cable sealing
034123-000 | FOSC400-A4-16-1-BNV | Variant of FOSC-400 | FOSC® 400 A4 Fiber Optic Splice Closure, Heat Shrink Cable sealing, one pre-installed 16-splice tray, cable blocking, with test valve |  | FOSC® | FOSC 400 | Single-ended ¦ round fiber closure
066112-000 | FOSC600-C4B-NT-0-C4V | Variant of FOSC-600 | FOSC® 600 C Fiber Optic Splice Closure, Gel Cable sealing, butt type, no pre-installed trays, standard basket, one 4-port gel block, four ground feedthrough lugs, with test valve |  | FOSC® | FOSC 600 | In-line ¦ rectangular fiber closure ¦ Single-ended ¦ rectangular fiber closure
082857-000 | FOSC400-A4-12-1-BNV | Variant of FOSC-400 | FOSC® 400 A4 Fiber Optic Splice Closure, Heat Shrink Cable sealing, one pre-installed 12-splice tray, cable blocking, with test valve |  | FOSC® | FOSC 400 | Single-ended ¦ round fiber closure
066193-000 | FOSC-ACC-DOT-SLEEVES | Variant of FOSC400-CLOS-ACC | FOSC® Sleeve kit for FOSC 400 fiber closures |  | FOSC® | FOSC 400 | Sleeve
084768-000 | FOSC-400A4-S08-2-NNN | Variant of FOSC-400 | FOSC® 400 A4 Fiber Optic Splice Closure, Heat Shrink Cable sealing, two pre-installed 8-splice trays |  | FOSC® | FOSC 400 | Single-ended ¦ round fiber closure
072073-000 | FOSC-100B/MK | Variant of FOSC400-CLOS-ACC | FOSC® 100 Fiber Splice Closure Heat shrink Sealing Kit |  | FOSC® | FOSC 100 | Cable sealing
086228-000 | FOSC600-D8B-NT-0-L4V | Variant of FOSC-600 | FOSC® 600 D Fiber Optic Splice Closure, Gel Cable sealing, butt type, no pre-installed trays, loose buffered Ribbon module, two 4-port gel blocks, 4 ground feedthru lugs, with test valve |  | FOSC® | FOSC 600 | In-line ¦ rectangular fiber closure ¦ Single-ended ¦ rectangular fiber closure
092244-000 | FOSC600-D6B-NT-0-D4V | Variant of FOSC-600 | FOSC® 600 D Fiber Optic Splice Closure, Gel Cable sealing, butt type, no pre-installed trays, two 3-port gel blocks, 4 ground feedthrough lugs, with test valve |  | FOSC® | FOSC 600 | In-line ¦ rectangular fiber closure ¦ Single-ended ¦ rectangular fiber closure
760255529 | SEC-CABLE-CLIP-GY | Variant | NOVUX™ SEC Closure, window-cut protection clip, gray |  | NOVUX™ | SEC | Protection unit
R32358-000 | FOSC-ACC-FIBER-EXT-GRD3 | Variant of FOSC450-CLOS-ACC | FOSC® Multiple external ground - 3 x No. 6 |  | FOSC® | FOSC 400 ¦ FOSC 450 | Grounding kit
760257679 | NVX-TIE WRAP 4 PCS+ SI-TAPE 6,5 CM | Variant of NVX-ACC | NOVUX™ Termination kit (set of 50) |  | NOVUX™ | CSC | Cable termination kit
NVX-GRID-CC-NN-CC2 |  | Variant of NVX-ACC | NOVUX™ External cable fixation Grid plate rear side for CSC 150/200. To be ordered if cables < 8 mm are placed on the branch positions. 2 cable retentions per grid plate. |  | NOVUX™ | CSC | Cable termination plate
NVX-BABY-TRAY-CC2 |  | Variant of NVX-ACC | NOVUX™ CSC150 Baby tray for splitter input (thin) |  | NOVUX™ | CSC | Cable management tray
760259659 | CSC150-PATCH-UPGRADE-KIT-SC/APC | Variant of NVX-ACC | NOVUX™ upgrade patch panel kit including 4x SC/APC adapters and pigtails |  | NOVUX™ | CSC | Upgrade kit
760259664 | CSC150-PATCH-UPGRADE-ADP-SC/UPC | Variant of NVX-ACC | NOVUX™ upgrade patch panel kit including 4x SC/UPC adapters |  | NOVUX™ | CSC | Upgrade kit
760259661 | CSC150-PATCH-UPGRADE-KIT-LC/APC | Variant of NVX-ACC | NOVUX™ upgrade patch panel kit including 4x LC/APC duplex adapters and pigtails |  | NOVUX™ | CSC | Upgrade kit
760259662 | CSC150-PATCH-UPGRADE-KIT-LC/UPC | Variant of NVX-ACC | NOVUX™ upgrade patch panel kit including 4x LC/UPC duplex adapters and pigtails |  | NOVUX™ | CSC | Upgrade kit
760259665 | CSC150-PATCH-UPGRADE-ADP-LC/APC | Variant of NVX-ACC | NOVUX™ upgrade patch panel kit including 4x LC/APC duplex adapters |  | NOVUX™ | CSC | Upgrade kit
NVX-CR-SA-LA-NN |  | Variant of NVX-ACC | NOVUX™ Cable Termination Unit (CTU) for round cables 6 to 18 mm diameter, with strength member, aramide yearns, single layer |  | NOVUX™ | CSC | Cable termination kit
NVX-4H-SF-TRAY-S45 |  | Variant of NVX-ACC | NOVUX™ CSC150 SF slim tray for 12x SMOUV45 splice protector, kit of 10 pieces |  | NOVUX™ | NVX | Fiber splice tray kit
NVX-SF-TRAY-S45 |  | Variant of NVX-ACC | NOVUX™ CSC150 SF tray for 24x SMOUV45 splice protector, kit of 10 pieces |  | NOVUX™ | NVX | Fiber splice tray kit
NVX-SF-TRAY-ANT |  | Variant of NVX-ACC | NOVUX™ CSC150 SF tray for 24x ANT splice protector, kit of 10 pieces |  | NOVUX™ | NVX | Fiber splice tray kit
RH0199-000 | FOSC-ACC-C-BASKET | Variant of FOSC450-CLOS-ACC | FOSC® Slack storage Basket for FOSC 450C fiber closure |  | FOSC® | FOSC 450 | Slack basket
RH0200-000 | FOSC-ACC-C-BASKET-TALL | Variant of FOSC450-CLOS-ACC | FOSC® Slack storage Basket (tall) for FOSC 450C fiber closure |  | FOSC® | FOSC 450 | Slack basket
RH0076-000 | FOSC-ACC-AIRFOSC-SM-KIT | Variant of FOSC450-CLOS-ACC | AIR FOSC Strength Member Tie Downs (25/kit) |  | FOSC® | AIR FOSC | Mounting kit
RH0203-000 | FOSC400-C5-12-1-BGV | Variant of FOSC-400 | FOSC® 400 C5 Fiber Optic Splice Closure, Heat Shrink Cable sealing, one pre-installed 12-splice tray, with test valve |  | FOSC® | FOSC 400 | Single-ended ¦ round fiber closure
SL2822-000 | FOSC600-D8B-00-1-D4V | Variant of FOSC-600 | FOSC® 600 D Fiber Optic Splice Closure, Gel Cable sealing, butt type, no pre-installed trays, two 4-port gel blocks, four ground feedthrough lugs, with test valve |  | FOSC® | FOSC 600 | In-line ¦ rectangular fiber closure ¦ Single-ended ¦ rectangular fiber closure
TH0519-000 | FOSC400-C5-24-7-NGV | Variant of FOSC-400 | FOSC® 400 C5 Fiber Optic Splice Closure, Heat Shrink Cable sealing, seven pre-installed 24-splice trays, ground feedthrough lugs, with test valve |  | FOSC® | FOSC 400 | Single-ended ¦ round fiber closure
MR3919-000 | FDSC-GATOR-12F-T | Variant of FDSC | Gator 12F Fiber Optic Splice Closure, Re-enterable, Gel Cable sealing, for up to 12 splices |  |  | FDSC GATOR | Single-ended ¦ flat fiber closure
301687-000 | FOSC-ACC-D-DOME-CLAMP | Variant of FOSC450-CLOS-ACC | FOSC® Replacement clamp for dome to base seal for FOSC 400/D5 fiber splice closure |  | FOSC® | FOSC 400 | Replacement parts
309657-000 | FOSC-400A4-NT-0-NGV | Variant of FOSC-400 | FOSC® 400 A4 Fiber Optic Splice Closure, Heat Shrink Cable sealing, no pre-installed trays, ground feedthrough lugs, with test valve |  | FOSC® | FOSC 400 | Single-ended ¦ round fiber closure
319485-000 | FOSC400-A4-24-1-BNV | Variant of FOSC-400 | FOSC® 400 A4 Fiber Optic Splice Closure, Heat Shrink Cable sealing, one pre-installed 24-splice tray, cable blocking, with test valve |  | FOSC® | FOSC 400 | Single-ended ¦ round fiber closure
332341-000 | FOSC-ACC-SM8-MODULES | Variant of FOSC450-CLOS-ACC | FOSC® Splice Module kit holding 48 8-way single fusion splice chips for FOSC closures |  | FOSC® | FOSC 400 ¦ FOSC 450 | Fiber splice tray
337550-000 | FIST-SOSA2-2R12-S | Variant of FIST-SPLICE-TRAYS | FIST® Splice Sub-assembly kit with 2 trays, each for holding up to 1 12-strip ribbon fiber, with Heat Shrink type splice holder |  | FIST® | FIST-SOSA2 | Fiber splice tray
340883-000 | FOSC-ACC-UNIV-AER-CL-NO6 | Variant of FOSC450-CLOS-ACC | FOSC® Universal Aerial Closure Mounting |  | FOSC® | FOSC 450 | Mounting kit
351256-000 | FOSC400-B4/FR-NT-0-NGV | Variant of FOSC-400 | FOSC® 400 B4 Fire Retardant Fiber Optic Splice Closure, Heat Shrink Cable sealing, no pre-installed trays, ground feedthrough lugs, with test valve |  | FOSC® | FOSC 400 | Single-ended ¦ round fiber closure
369026-000 | FIST-GCO2-RSK-16-CC | Variant | FIST Round port heat shrink seal kit for central core cable (single fiber or ribbon) |  |  | FIST-GCO2 | Heat shrink sealing kit
377602-000 | FIST-SOSA2-8SC-S | Variant of FIST-SPLICE-TRAYS | FIST® Splice Sub-assembly kit with 8 trays, each for holding up to 4 primary or 2 secondary coated fibers, with Heat Shrink type splice holder |  | FIST® | FIST-SOSA2 | Fiber splice tray
360889-000 | FOSC-ACC-LASHING-STRAPS | Variant of FOSC450-CLOS-ACC | FOSC® Aerial Closure Mounting |  | FOSC® | FOSC 450 | Mounting kit
460490-000 | FOSC-ACC-SPRLTBE-3/8-50 | Variant of FOSC450-CLOS-ACC | FOSC® Spiral Tubing Kit |  | FOSC® | FOSC 450 | Miscellaneous parts
462619-000 | FOSC400-B2-12-1-BGV | Variant of FOSC-400 | FOSC® 400 B2 Fiber Optic Splice Closure, Heat Shrink Cable sealing, one pre-installed 12-splice tray, cable blocking, ground feedthrough lugs, with test valve |  | FOSC® | FOSC 400 | Single-ended ¦ round fiber closure
469031-000 | FOSC-ACC-SPRL-TUBE-3/16 | Variant of FOSC450-CLOS-ACC | FOSC® Spiral Tubing Kit |  | FOSC® | FOSC 450 | Miscellaneous parts
488880-000 | FIST-SOSA2-2SE-S | Variant of FIST-SPLICE-TRAYS | FIST® Splice Sub-assembly kit with 2 trays, each for holding up to 12 primary or 4 secondary coated fibers, with Heat Shrink type splice holder |  | FIST® | FIST-SOSA2 | Fiber splice tray
491462-000 | FOSC600-D8B-NT-0-D2V | Variant of FOSC-600 | FOSC® 600 D Fiber Optic Splice Closure, Gel Cable sealing, butt type, no pre-installed tray, two 4-port gel blocks, 2 ground feedthrough lugs, with test valve |  | FOSC® | FOSC 600 | In-line ¦ rectangular fiber closure ¦ Single-ended ¦ rectangular fiber closure
483578-000 | FIST-GCO2-BC6-NN | Variant of FIST-GCO2-B | FIST® GC02 Fiber Optic Splice Closure, Heat Shrink or Gold Gel Cable sealing, size BC, no pre-installed fiber trays, 6 round ports + 1 oval port |  | FIST® | FIST-GCO2 | Single-ended ¦ round fiber closure
4Z057Y-000 | FOSC400-D5/FR-36-2-NGV-A | Variant of FOSC-400 | FOSC® 400 D5 Fire Retardant Fiber Optic Splice Closure, Heat Shrink Cable sealing, two pre-installed 36-splice trays, with test valve |  | FOSC® | FOSC 400 | Single-ended ¦ round fiber closure
499564-000 | FOSC-400D5/B-24-1-NGV | Variant of FOSC-400 | FOSC® 400 D5 Fiber Optic Splice Closure, Heat Shrink Cable sealing, one pre-installed 24-splice tray, with test valve |  | FOSC® | FOSC 400 | Single-ended ¦ round fiber closure
88823Y-000 | FDSC-GATOR-TEL-SPLICE | Variant | Gator Fiber Splice Tray Tone Wire Connector |  |  | FDSC GATOR | Connector kit
892435-000 | FOSC400-D5-36-1-BGV | Variant of FOSC-400 | FOSC® 400 D5 Fiber Optic Splice Closure, Heat Shrink Cable sealing, one pre-installed 36-splice tray, cable blocking, ground feedthrough lugs, with test valve |  | FOSC® | FOSC 400 | Single-ended ¦ round fiber closure
897009-000 | FOSC100-BM-96 | Variant of FOSC-100 | FOSC® 100C Fiber Optic Splice Closure, Heat Shrink Cable sealing, 96 splices |  | FOSC® | FOSC 100 | Single-ended ¦ round fiber closure
8K825A-000 | FOSC400-A8-24-1-NGV-CO | Variant of FOSC-400 | FOSC® 400 A8 Fiber Optic Splice Closure, Heat Shrink Cable sealing, one pre-installed 24-splice tray, with test valve |  | FOSC® | FOSC 400 | Single-ended ¦ round fiber closure
SCIL |  | Base Product | SCIL Fiber splice closure, in-line |  | SCIL™ | SCIL-A ¦ SCIL-B ¦ SCIL-C | In-line ¦ rectangular fiber closure
TENIO |  | Base Product | TENIO™ Fiber Optic Splice Closures |  | TENIO™ | TENIO | Single-ended ¦ rectangular fiber closure
TENIO-SPLICE-TRAYS |  | Base Product | TENIO™ Splice Tray |  | TENIO™ |  | Fiber splice tray
FOSC400-CLOS-ACC |  | Base Product | FOSC400 Fiber Optic Splice Closure Accessories
FOSC600-CLOS-ACC |  | Base Product | FOSC600 Fiber Optic Splice Closure Accessories |  |  |  | Accessory
NT7535-000 | FOSC600-D8B-36-1-D0V | Variant of FOSC-600 | FOSC® 600 D Fiber Optic Splice Closure, Gel Cable sealing, butt type, one pre-installed 36-splice tray, two 4-port gel blocks, with test valve |  | FOSC® | FOSC 600 | In-line ¦ rectangular fiber closure ¦ Single-ended ¦ rectangular fiber closure
FOSC-100 |  | Base Product | FOSC® 100 Fiber Optic Splice Closure |  | FOSC® | FOSC 100 | Single-ended ¦ round fiber closure
FOSC-400 |  | Base Product | FOSC® 400 Fiber Optic Splice Closure |  | FOSC® | FOSC 400 | Single-ended ¦ round fiber closure
FOSC-400G |  | Base Product | FOSC® 400G Fiber Optic Splice Closure with Multi-out Gel Seals |  | FOSC® | FOSC 400G | Single-ended ¦ round fiber closure
FIST-GCOG2-24-SERIES |  | Base Product | FIST® GC0G2 Fiber Optic Splice Closure, Gel Cable sealing |  | FIST® | FIST-GCOG2 | Single-ended ¦ round fiber closure
FOSC-600 |  | Base Product | FOSC® 600 Fiber Optic Splice Closure |  |  | FOSC 600 | In-line ¦ rectangular fiber closure
FOSC-650 |  | Base Product | FOSC650 Fiber Optic Splice Closures |  | FOSC® |  | Single-ended ¦ square fiber closure
FOSC650-CLOS-ACC |  | Base Product | FOSC650 Fiber Optic Splice Closure Accessories
FIST-GCO2-F |  | Base Product | FIST® GC02 Flat Fiber Optic Splice Closure |  | FIST® | FIST-GCO2 | Single-ended ¦ rectangular fiber closure
H57921-000 | FOSC600-D8B-36-1-L2V | Variant of FOSC-600 | FOSC® 600 D Fiber Optic Splice Closure, Gel Cable sealing, butt type, one pre-installed 36-splice tray, loose buffered Ribbon module, two 4-port gel blocks, 2 ground feedthru lugs, with test valve |  | FOSC® | FOSC 600 | In-line ¦ rectangular fiber closure ¦ Single-ended ¦ rectangular fiber closure
HB9933-000 | FOSC600-D8B-R2-1-D0V | Variant of FOSC-600 | FOSC® 600 D Fiber Optic Splice Closure, Gel Cable sealing, butt type, D ribbon tray, two 4-port gel blocks, with test valve |  | FOSC® | FOSC 600 | In-line ¦ rectangular fiber closure ¦ Single-ended ¦ rectangular fiber closure
L21886-000 | FOSC400-C5-NT-0-NGV | Variant of FOSC-400 | FOSC® 400 C5 Fiber Optic Splice Closure, Heat Shrink Cable sealing, no pre-installed trays, ground feedthrough lugs, with test valve |  | FOSC® | FOSC 400 | Single-ended ¦ round fiber closure
760243405 | FIST-MSC-F8-V | Variant of FIST-MSC | FIST® MSC (Modular Splice Closure), Empty housing, size F, with test valve |  | FIST® | FIST-MSC | Single-ended ¦ round fiber closure
760243997 | OFDC-A4-EXT-L1/80 | Variant of OFDC-ACC | Extension kit: adapter panel, 4 SC/APC adapters |  |  | OFDC | Connector kit
760243998 | OFDC-A4-EXT-SG/22 | Variant of OFDC-ACC | Extension kit: adapter panel, 2 SC/APC adapters, 2 SC/APC pigtails, 2 SMOUV 45mm splice protectors, 8mm dummy rod |  |  | OFDC | Connector kit
813047-000 | FOSC-ACC-FUNNEL-SMALL | Variant of FOSC400-CLOS-ACC | FOSC® Funnel tubing kit for FOSC 400 fiber closures |  | FOSC® | FOSC 400 | Cable termination kit
813570-000 | FOSC-400A4-S24-1-NGV | Variant of FOSC-400 | FOSC® 400 A4 Fiber Optic Splice Closure, Heat Shrink Cable sealing, one pre-installed 24-splice tray, ground feedthrough lugs, with test valve |  | FOSC® | FOSC 400 | Single-ended ¦ round fiber closure
817678-000 | FIST-GCO2-BC6-GN | Variant of FIST-GCO2-B | FIST® GC02 Fiber Optic Splice Closure, Heat Shrink or Gold Gel Cable sealing, size BC, no pre-installed fiber trays, 6 round ports + 1 oval port |  | FIST® | FIST-GCO2 | Single-ended ¦ round fiber closure
760248819 | OFDC-A4-EXT-SE08 | Variant of OFDC-ACC | OFDC Extension kit containing 1 bottom tray, 2 splice holders (3x4) |  |  | OFDC | Extension kit
760248821 | FIST-SOSA2-6SLE-S | Variant of FIST-SPLICE-TRAYS | FIST® Splice Sub-assembly kit with 6 slim element trays, each for holding up to 12 primary coated fibers, with Heat Shrink type splice holder |  | FIST® | FIST-SOSA2 | Fiber splice tray
CV5837-000 | FIST-FSASA3-SC-104-2P-S | Variant of FIST-FSASA3-SPLITTER-TRAYS | FIST® Fiber Splice Tray with Field Installable Splitter, symmetrical ratio, two 1x4, Planar component, grade P |  | FIST® | FIST-FSASA3 | Splitter splice tray
104500-000 | FIST-GCOG-POLE-KIT | Variant | FIST® GCOG Pole Mount Kit for Fiber Optic Splice Closure |  | FIST® | FIST-GCOG2 | Mounting bracket
CU4402-000 | FIST-MOBRA-8-FIX | Variant | FIST® Wall and Pole Mounting kit for fiber closure |  | FIST® | FIST-GCO2 ¦ FIST-GCOG2 | Mounting bracket
760250656 | FIST-RSKG-1-SIL | Variant | FIST Gel Sealing Kit for round splice closure port, sealing 1 cable with diameter between 11 and 14 mm |  |  | FIST-GCO2 | Gel sealing kit
760250657 | FIST-RSKG-2-SIL | Variant | FIST Gel Sealing Kit for round splice closure port, sealing 2 cables with diameter between 8 and 11 mm |  |  | FIST-GCO2 | Gel sealing kit
760250659 | FIST-RSKG-4-SIL | Variant | FIST Gel Sealing Kit for round splice closure port, sealing 4 cables with diameter between 4 and 7 mm |  |  | FIST-GCO2 | Gel sealing kit
760250660 | FIST-RSKG-8-SIL | Variant | FIST Gel Sealing Kit for round splice closure port, sealing 8 cables with diameter between 3 and 5 mm |  |  | FIST-GCO2 | Gel sealing kit
760250661 | FIST-RSKG-16-SIL | Variant | FIST Gel Sealing Kit for round splice closure port, sealing 16 cables with diameter up to 3 mm |  |  | FIST-GCO2 | Gel sealing kit
760251581 | FIST-EDSA2-D5-V | Variant of FIST-EDSA2 | FIST® EDSA2 Fiber Optic Splice Closure, Gel Cable Sealing, for standard splice tray capacity, with test valve |  | FIST® | FIST-EDSA2 | Single-ended ¦ rectangular fiber closure
760251582 | FIST-EDSA2-D5-N | Variant of FIST-EDSA2 | FIST® EDSA2 Fiber Optic Splice Closure, Gel Cable Sealing, for standard splice tray capacity, without test valve |  | FIST® | FIST-EDSA2 | Single-ended ¦ rectangular fiber closure
NVX-CR-MC-FT-NN |  | Variant of NVX-ACC | NOVUX™ Cable Termination Unit (CTU) for flat cables with 3x5 to 4x8 mm diameter, metal clip |  | NOVUX™ | CSC | Cable termination kit
NVX-CR-MC-RD-NN |  | Variant of NVX-ACC | NOVUX™ Cable Termination Unit (CTU) for round cables with 4 to 6,2 mm diameter, metal clip |  | NOVUX™ | CSC | Cable termination kit
NVX-CR-SA-SM-NN |  | Variant of NVX-ACC | NOVUX™ Cable Termination Unit (CTU) for round cables up to 8 mm diameter, with strength member, aramide yearns, single layer |  | NOVUX™ | CSC | Cable termination kit
760245943 | SCIL-C-48-1-SF-GV | Variant of SCIL | SCIL-C Fiber splice closure, in-line, with 6 floating gel cable sealing kits, 1 pre-installed 48-splice tray and SMOUV protectors, ground feedtrough Lug , air valve |  | SCIL™ | SCIL-C | In-line ¦ rectangular fiber closure
760249086 | SEC-WINDOW-CUT-TOOL-01 | Variant | NOVUX™ SEC Closure, Cable stripping wedge |  | NOVUX™ | SEC | Cable stripping kit
760250710 | TENIO-C6H-TRAY-RR | Variant of TENIO-SPLICE-TRAYS | TENIO™ Rollable Ribbon Splice Tray for large closures (CH6 size) for up to 6 Ribbon splice protectors (72 Rollable ribbon fibers) + 12 single fiber heat shrink splice protectors (SMOUV 45 mm) per tray. Max capacity of 6 Rollable Ribbon trays per closure |  |  | TENIO | Fiber splice tray
760250711 | TENIO-B6-TRAY-RR | Variant of TENIO-SPLICE-TRAYS | TENIO™ Rollable Ribbon Splice Tray for Small closures (B6 size) for up to 4 Ribbon splice protectors (48 Rollable ribbon fibers) per tray. Max capacity of 6 Rollable Ribbon trays per closure. |  |  | TENIO | Fiber splice tray
760250712 | TENIO-LOOP-RR-KIT | Variant | TENIO™ Loop kit with protection braid, loop island and loop island cover to protect the ‘bare fibers’ of Rollable ribbon cable when looped in the basket |  |  | TENIO | Fiber storage loop kit
CX7822-000 | FIST-GCOG2-DE24-NN | Variant of FIST-GCOG2-24-SERIES | FIST® GC0G2 Fiber Optic Splice Closure, Gel Cable sealing, size DE, no pre-installed fiber trays, 24 ports |  | FIST® | FIST-GCOG2 | Single-ended ¦ round fiber closure
CY1814-000 | FOSC-400D5/B-S24-6-RS01 | Variant of FOSC-400 | FOSC® 400 D5 Fiber Optic Splice Closure, Heat Shrink Cable sealing, six pre-installed 24-fiber trays |  | FOSC® | FOSC 400 | Single-ended ¦ round fiber closure
CY3838-000 | FOSC-400G-A/B-EXT/CF | Variant of FOSC400-CLOS-ACC | FOSC® 400 A&B external termination bracket |  | FOSC® | FOSC 400 | Cable terminator kit
CY2020-000 | FIST-GCOG2-DF24-NN | Variant of FIST-GCOG2-24-SERIES | FIST® GC0G2 Fiber Optic Splice Closure, Gel Cable sealing, size DF, no pre-installed fiber trays, 24 ports |  | FIST® | FIST-GCOG2 | Single-ended ¦ round fiber closure
CY9549-000 | MDCC-4W-ADP-10 | Variant | 4-way gel block kit for 4- way micro-duct and 2 x 1-way drops |  |  | MDCC | Gel block kit
CZ1700-000 | FOSC-400B4-S24-KIT1-NL36 | Variant of FOSC-400 | FOSC® 400 B4 Fiber Optic Splice Closure, Heat Shrink Cable sealing, one pre-installed 24-splice tray |  | FOSC® | FOSC 400 | Single-ended ¦ round fiber closure
CZ2182-000 | FOSC-400B4-S24-4-NGN-IN50 | Variant of FOSC-400 | FOSC® 400 B4 Fiber Optic Splice Closure, Heat Shrink Cable sealing, four pre-installed 24-splice trays |  | FOSC® | FOSC 400 | Single-ended ¦ round fiber closure
CZ2425-000 | FOSC-400D5-36-8-BNV | Variant of FOSC-400 | FOSC® 400 D5 Fiber Optic Splice Closure, Heat Shrink Cable sealing, eight pre-installed 36-splice trays, with test valve |  | FOSC® | FOSC 400 | Single-ended ¦ round fiber closure |  | Discontinued
CZ3388-000 | FAK-MULDRP-45-SEAL-FLAT4 | Variant of FOSC450-CLOS-ACC | FOSC® Gel Drop Seal for adding flat drop cables, FOSC450 B, BS, C, D closures |  | FOSC® | FAK | Cable sealing
CZ4661-000 | FIST-GCO2-BD8-GV | Variant of FIST-GCO2-B | FIST® GC02 Fiber Optic Splice Closure, Heat Shrink or Gold Gel Cable sealing, size BD, no pre-installed fiber trays, 8 round ports + 2 oval ports, with test valve |  | FIST® | FIST-GCO2 | Single-ended ¦ round fiber closure
CZ8263-000 | FOSC-400A4-S24-3-NGN | Variant of FOSC-400 | FOSC® 400 A4 Fiber Optic Splice Closure, Heat Shrink Cable sealing, three pre-installed 24-splice trays |  | FOSC® | FOSC 400 | Single-ended ¦ round fiber closure
CV5839-000 | FIST-FSASA3-SC-108-1P-S | Variant of FIST-FSASA3-SPLITTER-TRAYS | FIST® Fiber Splice Tray with Field Installable Splitter, symmetrical ratio, 1x8, Low loss Planar, grade P |  | FIST® | FIST-FSASA3 | Splitter splice tray
CV6320-000 | TENIO-B6-S12-12-N | Variant of TENIO | TENIO™ Small Fiber Optic Splice Closure, Gel Cable sealing, 12 pre-installed 12-fiber trays, 12 heat-shrink splice protectors (SMOUV 45 mm) |  | TENIO™ | TENIO | Single-ended ¦ rectangular fiber closure
CV6797-000 | TENIO-SKG3-7/10 | Variant | TENIO™ Cable Gel Seal kit, 3 cable outlets, 7 to 10 mm diameter per cable outlet |  |  | TENIO | Cable sealing
CV6799-000 | TENIO-SKG3-5/8 | Variant | TENIO™ Cable Gel Seal kit, 3 cable outlets, 5 to 8 mm diameter per cable outlet |  |  | TENIO | Cable sealing
CW1639-000 | FIST-FSASA2-18-1P-S | Variant | FIST® Fiber Splice Tray with Field Installable Splitter, symmetrical ratio, 1x8, Planar component, grade P, Input fibers left, output fibers right |  | FIST® | FIST-FSASA2 | Splitter splice tray
CW3951-000 | FOSC-400B4-S24-1-NGN-IN50A | Variant of FOSC-400 | FOSC® 400 B4 Fiber Optic Splice Closure, Heat Shrink Cable sealing, one pre-installed 24-splice tray |  | FOSC® | FOSC 400 | Single-ended ¦ round fiber closure
CW0063-000 | FOSC-400B4-S24-3-NGNIN24D | Variant of FOSC-400 | FOSC® 400 B4 Fiber Optic Splice Closure, Heat Shrink Cable sealing, three pre-installed 24-splice trays |  | FOSC® | FOSC 400 | Single-ended ¦ round fiber closure
CW4696-000 | FOSC-400A8-NT-0-01-NNN | Variant of FOSC-400 | FOSC® 400 A8 Fiber Optic Splice Closure, Heat Shrink Cable sealing, no pre-installed trays |  | FOSC® | FOSC 400 | Single-ended ¦ round fiber closure
CW6449-000 | TENIO-EXT/CF | Variant | TENIO™ External cable fixation bracket |  |  | TENIO | Cable holder kit
CW6452-000 | TENIO-MOBRA | Variant | TENIO™ Mounting bracket for fiber closure |  |  | TENIO | Mounting bracket
CW6504-000 | TENIO-SKG2-11/14 | Variant | TENIO™ Cable Gel Seal kit, 2 cable outlets, 11 to 14 mm diameter per cable outlet |  |  | TENIO | Cable sealing
CW7360-000 | FIST-FSASA2-12-1A-L-45 | Variant | FIST® Fiber Splice Tray with Field Installable Splitter, 45/55 ratio, 1x2, FBT component, grade A, all fibers at left side |  | FIST® | FIST-FSASA2 | Splitter splice tray
CW7504-000 | FOSC-400B4-S24-1-NGNIN50A | Variant of FOSC-400 | FOSC® 400 B4 Fiber Optic Splice Closure, Heat Shrink Cable sealing, one pre-installed 24-splice tray |  | FOSC® | FOSC 400 | Single-ended ¦ round fiber closure
CW8094-002 | TENIO-CTU-L-(10) | Variant | TENIO™ Cable Termination Unit kit |  |  | TENIO | Cable termination kit |  | Discontinued
CX3241-000 | FIST-FSASA2-12-1A-R-20 | Variant | FIST® Fiber Splice Tray with Field Installable Splitter, 20/80 ratio, 1x2, FBT component, grade A, all fibers at right side |  | FIST® | FIST-FSASA2 | Splitter splice tray
CX3244-000 | FIST-FSASA2-12-1A-R-45 | Variant | FIST® Fiber Splice Tray with Field Installable Splitter, 45/55 ratio, 1x2, FBT component, grade A, all fibers at right side |  | FIST® | FIST-FSASA2 | Splitter splice tray
764454-000 | FOSC600-D4B-NT-0-D4V | Variant of FOSC-600 | FOSC® 600 D Fiber Optic Splice Closure, Gel Cable sealing, butt type, no pre-installed trays, one 4-port gel block, 4 ground feedthrough lugs, with test valve |  | FOSC® | FOSC 600 | In-line ¦ rectangular fiber closure ¦ Single-ended ¦ rectangular fiber closure
766709-000 | FOSC-ACC-D-VAULT-BAG | Variant of FOSC450-CLOS-ACC | FOSC® Flame retardant bag for vault applications of FOSC 450 C or D splice closures |  | FOSC® | FOSC 450 | Miscellaneous parts
791217-000 | FOSC400-D5-NT-0-NNV | Variant of FOSC-400 | FOSC® 400 D5 Fiber Optic Splice Closure, Heat Shrink Cable sealing, no pre-installed tray, with test valve |  | FOSC® | FOSC 400 | Single-ended ¦ round fiber closure
7F7477-000 | FOSC-ACC-TTUBE-1/4ID-50 | Variant of FOSC450-CLOS-ACC | FOSC® Transportation tubing kit |  | FOSC® | FOSC 400 ¦ FOSC 450 | Miscellaneous parts
792723-000 | FOSC400-A4-16-1-BGV | Variant of FOSC-400 | FOSC® 400 A4 Fiber Optic Splice Closure, Heat Shrink Cable sealing, one pre-installed 16-splice tray, cable blocking, ground feedthrough lugs, with test valve |  | FOSC® | FOSC 400 | Single-ended ¦ round fiber closure
805470-000 | FOSC600-D6B-NT-0-N0V | Variant of FOSC-600 | FOSC® 600 D Fiber Optic Splice Closure, Gel Cable sealing, butt type, no pre-installed trays, two 3-port gel blocks, with test valve |  | FOSC® | FOSC 600 | In-line ¦ rectangular fiber closure ¦ Single-ended ¦ rectangular fiber closure
EH6496-000 | TENIO-B6-S12-4-N | Variant of TENIO | TENIO™ Small Fiber Optic Splice Closure, Gel Cable sealing, 4 pre-installed 12-splice trays |  | TENIO™ | TENIO | Single-ended ¦ rectangular fiber closure
EH9011-000 | FOSC-400-B4-A-BJL-1-B-12 | Variant of FOSC-400 | FOSC® 400 B4 Fiber Optic Splice Closure, Heat Shrink Cable sealing, |  | FOSC® | FOSC 400 | Single-ended ¦ round fiber closure
EH9014-000 | FOSC-400-B4-A-BJL-4-B-48 | Variant of FOSC-400 | FOSC® 400 B4 Fiber Optic Splice Closure, Heat Shrink Cable sealing, |  | FOSC® | FOSC 400 | Single-ended ¦ round fiber closure
EK2547-000 | FOSC-400-B4-A-BJL-6-H-96 | Variant of FOSC-400 | FOSC® 400 B4 Fiber Optic Splice Closure, Heat Shrink Cable sealing, |  | FOSC® | FOSC 400 | Single-ended ¦ round fiber closure
EK2247-000 | TENIO-C6H-NT-0-V | Variant of TENIO | TENIO™ High Density Fiber Optic Splice Closure, Gel Cable sealing, no pre-installed splice trays, with test valve |  | TENIO™ | TENIO | Single-ended ¦ rectangular fiber closure
EM1593-001 | SCIL-C-DROP-KIT-10/16 | Variant | SCIL-C Gel Sealing Kit, 3-port for up to 1 round cable per port from 10-16 mm cable diameter |  | SCIL™ | SCIL-C | Gel sealing kit
EM1595-001 | SCIL-B-DROP-KIT-1 | Variant | SCIL-B Gel Sealing Kit, 1-out single port for round cables from 8-22 mm cable diameter |  | SCIL™ | SCIL-B | Gel sealing kit
EM1596-001 | SCIL-B-MLT-KIT-6-FLAT | Variant | SCIL-B Rubber Sealing Kit, 6-out multiport for flat cables 4,5 x 8,1 mm cable diameter |  | SCIL™ | SCIL-B | Rubber sealing kit
EK3546-000 | FOSC-400-B4-A-BJL-2-H-24-EXTRA RPS | Variant of FOSC-400 | FOSC® 400 B4 Fiber Optic Splice Closure, Heat Shrink Cable sealing, |  | FOSC® | FOSC 400 | Single-ended ¦ round fiber closure
EM1606-001 | SCIL-B-POLE-BRACKET | Variant | SCIL-B Pole mounting kit for splice closure |  | SCIL™ | SCIL-B | Pole mount kit
EM1607-001 | SCIL-B-WALL-BRACKET | Variant | SCIL-B Wall mounting kit for splice closure |  | SCIL™ | SCIL-B | Wall mount kit
EM0065-000 | FIST-FSASA2-18-1P-L | Variant | FIST® Fiber Splice Tray with Field Installable Splitter, symmetrical ratio, 1x8, Planar component, grade P, all fibers at left side |  | FIST® | FIST-FSASA2 | Splitter splice tray |  | Discontinued
EM1609-001 | SCIL-C-TRAY-36-KIT-S | Variant of SCIL-SPLICE-TRAYS | SCIL-C 36-fiber splice tray kit for splice closure, stacked in dual layer, 36 SMOUV protectors included |  | SCIL™ | SCIL-C | Fiber splice tray
EM1610-001 | SCIL-C-TRAY-24-KIT-S | Variant of SCIL-SPLICE-TRAYS | SCIL-C 24-fiber splice tray kit for splice closure, stacked in single layer, 24 SMOUV protectors included |  | SCIL™ | SCIL-C | Fiber splice tray
EM1624-001 | SCIL-B-24-1-S2-NN | Variant of SCIL | SCIL-B Fiber splice closure, in-line, with 2 gel cable sealing kits, 1 pre-installed 24-splice tray and SMOUV protectors, no ground feedtrough lug , no air valve |  | SCIL™ | SCIL-B | In-line ¦ rectangular fiber closure
EM1592-001 | SCIL-C-DROP-KIT-7/12 | Variant | SCIL-C Gel Sealing Kit, 3-port for up to 2 round cables from 7-12 mm cable diameter |  | SCIL™ | SCIL-C | Gel sealing kit
EM1617-001 | SCIL-C-48-1-SF-NN | Variant of SCIL | SCIL-C Fiber splice closure, in-line, with 6 floating gel cable sealing kits, 1 pre-installed 48-splice tray and SMOUV protectors, no ground feedtrough Lug , no air valve |  | SCIL™ | SCIL-C | In-line ¦ rectangular fiber closure
EM1602-001 | SCIL-C-BRACKET-HANGER-CATV | Variant | SCIL-C CATV hanger kit for splice closure |  | SCIL™ | SCIL-C | Hanger kit
EM1612-001 | SCIL-B-TRAY-48-KIT-S | Variant of SCIL-SPLICE-TRAYS | SCIL-B 48-fiber splice tray kit for splice closure, 48 SMOUV protectors included |  | SCIL™ | SCIL-B | Fiber splice tray
EM1618-001 | SCIL-C-36-1-SF-NN | Variant of SCIL | SCIL-C Fiber splice closure, in-line, with 6 floating gel cable sealing kits, 1 pre-installed 36-splice tray and SMOUV protectors, no ground feedtrough Lug , no air valve |  | SCIL™ | SCIL-C | In-line ¦ rectangular fiber closure
EM1613-001 | SCIL-B-TRAY-24A-KIT-S | Variant of SCIL-SPLICE-TRAYS | SCIL-B 24-fiber splice tray kit for splice closure, 12 SMOUV protectors included |  | SCIL™ | SCIL-B | Fiber splice tray
EM1619-001 | SCIL-C-24-1-SF-NN | Variant of SCIL | SCIL-C Fiber splice closure, in-line, with 6 floating gel cable sealing kits, 1 pre-installed 24-splice tray and SMOUV protectors, no ground feedtrough lug , no air valve |  | SCIL™ | SCIL-C | In-line ¦ rectangular fiber closure
EM1620-001 | SCIL-B-RB-24R-1-2-NN | Variant of SCIL | SCIL-B Fiber splice closure, in-line, with 2 gel cable sealing kits, 1 pre-installed ribbon-splice tray, no ground feedtrough lug , no air valve |  | SCIL™ | SCIL-B | In-line ¦ rectangular fiber closure
EM1622-001 | SCIL-B-24A-1-S2-NN | Variant of SCIL | SCIL-B Fiber splice closure, in-line, with 2 gel cable sealing kits, 1 pre-installed 24A-splice tray and SMOUV protectors, no ground feedtrough lug , no air valve |  | SCIL™ | SCIL-B | In-line ¦ rectangular fiber closure
F04947-000 | FOSC-OC-5A11400 | Variant | FOSC® B-TRAY-S24 type with one 1x4 FBT splitter with symmetrical split ratio |  | FOSC® | FOSC-OC | Splitter splice tray
F16861-000 | FOSC400-A8-12-1-NNV | Variant of FOSC-400 | FOSC® 400 A8 Fiber Optic Splice Closure, Heat Shrink Cable sealing, one pre-installed 12-splice tray, with test valve |  | FOSC® | FOSC 400 | Single-ended ¦ round fiber closure
F29601-000 | FOSC-ACC-PED-BRKT-UNIV | Variant of FOSC450-CLOS-ACC | FOSC® Pedestal mounting bracket kit for use on FOSC splice closures |  | FOSC® | FOSC 400 ¦ FOSC 450 | Mounting kit
F58883-000 | FOSC-OC-3P11W00 | Variant | FOSC® D-TRAY-72 type with one 1x32 Planar splitter with symmetrical split ratio |  | FOSC® | FOSC-OC | Splitter splice tray
F63378-000 | FOSC600-D8I-R2-1-D4V | Variant of FOSC-600 | FOSC® 600 D Fiber Optic Splice Closure, Gel Cable sealing, inline type, pre-installed Ribbon splice tray, loose buffered Ribbon module, two 4-port gel blocks, storage basket, 4 ground feedthru lugs, with test valve |  | FOSC® | FOSC 600 | In-line ¦ rectangular fiber closure ¦ Single-ended ¦ rectangular fiber closure
F69619-000 | FOSC600-D6B-NT-0-L0V | Variant of FOSC-600 | FOSC® 600 D Fiber Optic Splice Closure, Gel Cable sealing, butt type, no pre-installed trays, loose buffer tube ribbon module, two 3-port gel blocks, with test valve |  | FOSC® | FOSC 600 | In-line ¦ rectangular fiber closure ¦ Single-ended ¦ rectangular fiber closure
F59118-000 | FOSC-400A8-S24-1-NNN | Variant of FOSC-400 | FOSC® 400 A8 Fiber Optic Splice Closure, Heat Shrink Cable sealing, one pre-installed 24-splice tray |  | FOSC® | FOSC 400 | Single-ended ¦ round fiber closure
F84540-000 | FOSC400-A8-NT-0-NGV | Variant of FOSC-400 | FOSC® 400 A8 Fiber Optic Splice Closure, Heat Shrink Cable sealing, no pre-installed trays, ground feedthrough lugs, with test valve |  | FOSC® | FOSC 400 | Single-ended ¦ round fiber closure
F90616-000 | FOSC600-D8I-NT-0-D4V | Variant of FOSC-600 | FOSC® 600 D Fiber Optic Splice Closure, Gel Cable sealing, inline type, no pre-installed trays, two 4-port gel blocks, 4 ground feedthrough lugs, with test valve |  | FOSC® | FOSC 600 | In-line ¦ rectangular fiber closure ¦ Single-ended ¦ rectangular fiber closure
F67166-000 | FOSC450-CABLE-TERM-2-N | Variant of FOSC450-CLOS-ACC | FOSC® 450 Cable Termination for Fiber Optic Splice Closure, B/C/D closures, 2 sets ea.: cbl retent. H/W, hose clamps; strength member |  | FOSC® | FOSC 450 | Cable termination kit
A62395-000 | FOSC-400A8-NT-0-NNN | Variant of FOSC-400 | FOSC® 400 A8 Fiber Optic Splice Closure, Heat Shrink Cable sealing, no pre-installed trays |  | FOSC® | FOSC 400 | Single-ended ¦ round fiber closure
A91433-000 | FOSC-ACC-450A4-BASKET-T | Variant of FOSC450-CLOS-ACC | FOSC® Slack storage basket (tall) for FOSC 450/A4 splice closures |  | FOSC® | FOSC 450 | Slack basket
A92266-000 | FOSC600-D8B-36-1-L0V | Variant of FOSC-600 | FOSC® 600 D Fiber Optic Splice Closure, Gel Cable sealing, butt type, one pre-installed 36-splice tray, two 4-port gel blocks, with test valve |  | FOSC® | FOSC 600 | In-line ¦ rectangular fiber closure ¦ Single-ended ¦ rectangular fiber closure
AF719T-000 | FOSC400-B4-24-2-BNV | Variant of FOSC-400 | FOSC® 400 B4 Fiber Optic Splice Closure, Heat Shrink Cable sealing, two pre-installed 24-splice trays, with test valve |  | FOSC® | FOSC 400 | Single-ended ¦ round fiber closure
B48230-000 | FAK-MULDRP-45-BASIC-4W | Variant of FOSC450-CLOS-ACC | FOSC® Gel Wrap, 4 cables |  | FOSC® | FAK | Cable sealing
BJ7448-000 | FOSC600-D8B-R2-2-D4V | Variant of FOSC-600 | FOSC® 600 D Fiber Optic Splice Closure, Gel Cable sealing, butt type, pre-installed 2 D ribbon trays, two 4-port gel blocks, 4 ground feedthru lugs, with test valve |  | FOSC® | FOSC 600 | In-line ¦ rectangular fiber closure ¦ Single-ended ¦ rectangular fiber closure
BM0530-000 | FOSC-400-B4-A-BJL-6-H-48-60SPS | Variant of FOSC-400 | FOSC® 400 B4 Fiber Optic Splice Closure, Heat Shrink Cable sealing, |  | FOSC® | FOSC 400 | Single-ended ¦ round fiber closure
BP7852-000 | FOSC-OC-6A61200 | Variant | FOSC® A-TRAY-24 type with six 1x2 FBT splitters with symmetrical split ratio |  | FOSC® | FOSC-OC | Splitter splice tray
BR5412-000 | FOSC600-D8B-72-4-N4V | Variant of FOSC-600 | FOSC® 600 D Fiber Optic Splice Closure, Gel Cable sealing, butt type, four pre-installed 36-splice trays, two 4-port gel blocks, 4 ground feedthru lugs, with test valve |  | FOSC® | FOSC 600 | In-line ¦ rectangular fiber closure ¦ Single-ended ¦ rectangular fiber closure
C20360-000 | FOSC600-GELSEAL-3-N | Variant of FOSC600-CLOS-ACC | FOSC® 600 C Fiber Optic 3-port cable seal kit |  | FOSC® | FOSC 600 | Cable sealing
C29133-000 | FIST-GCO2-BC2BE-V-EP-01 | Variant | FIST Extension kit from a BC to BE closure, containing an extra UMS profile, clamp and BE dome |  |  | FIST-GCO2 | Extension unit
C29148-000 | FOSC-400A8-24-1-NNV | Variant of FOSC-400 | FOSC® 400 A8 Fiber Optic Splice Closure, Heat Shrink Cable sealing, one pre-installed 24-splice tray, with test valve |  | FOSC® | FOSC 400 | Single-ended ¦ round fiber closure
C24184-000 | FOSC-OPGW-CSEAL-C | Variant of FOSC400-CLOS-ACC | FOSC® OPGW cable seal for cable types dia. 14-16 mm and central tube dia. max. 12.5 mm or 3 metal tube |  | FOSC® | FOSC OPGW | Cable sealing
C29177-000 | FIST-FSASA2-16-1A-L | Variant | FIST® Fiber Splice Tray with Field Installable Splitter, symmetrical ratio, 1x6, FBT component, grade A, all fibers at left side |  | FIST® | FIST-FSASA2 | Splitter splice tray
C36574-000 | FOSC400-B4-48-2-BGV-TEL | Variant of FOSC-400 | FOSC® 400 B4 Fiber Optic Splice Closure, Heat Shrink Cable sealing, two pre-installed 48-splice trays, with test valve |  | FOSC® | FOSC 400 | Single-ended ¦ round fiber closure
C61544-000 | FOSC400-A8-24-1-AGV | Variant of FOSC-400 | FOSC® 400 A8 Fiber Optic Splice Closure, Heat Shrink Cable sealing, one pre-installed 24-splice tray, ground feedthrough lugs, with test valve |  | FOSC® | FOSC 400 | Single-ended ¦ round fiber closure
C70216-000 | FOSC-OPGW-CSEAL-A | Variant of FOSC400-CLOS-ACC | FOSC® OPGW cable seal for cable types dia. 9-12 mm and central tube dia. max. 7.5 mm or 3 metal tube |  | FOSC® | FOSC OPGW | Cable sealing
C70738-000 | FOSC-400B4-NT-0/6-NNN | Variant of FOSC-400 | FOSC® 400 B4 Fiber Optic Splice Closure, Heat Shrink Cable sealing, no pre-installed trays |  | FOSC® | FOSC 400 | Single-ended ¦ round fiber closure
C67369-000 | FOSC-ACC-450-A-CBLTERM-G | Variant of FOSC450-CLOS-ACC | FOSC® Cable retention and strength member hardware for FOSC 450/A closures |  | FOSC® | FOSC 450 | Cable termination kit
C73000-000 | FOSC-OC-3P21G00 | Variant | FOSC® D-TRAY-72 type with two 1x16 Planar splitters with symmetrical split ratio |  | FOSC® | FOSC-OC | Splitter splice tray |  | Discontinued
CA4126-000 | FOSC-400B4-S24-4/6-NNN | Variant of FOSC-400 | FOSC® 400 B4 Fiber Optic Splice Closure, Heat Shrink Cable sealing, four pre-installed 24-splice trays |  | FOSC® | FOSC 400 | Single-ended ¦ round fiber closure
CB5905-000 | FOSC-400B4-NT-0-NGV-CN | Variant of FOSC-400 | FOSC® 400 B4 Fiber Optic Splice Closure, Heat Shrink Cable sealing, no pre-installed trays, with test valve |  | FOSC® | FOSC 400 | Single-ended ¦ round fiber closure
CB3016-000 | FIST-FSASA2-16-1A-R | Variant | FIST® Fiber Splice Tray with Field Installable Splitter, symmetrical ratio, 1x6, FBT component, grade A, all fibers at right side |  | FIST® | FIST-FSASA2 | Splitter splice tray
CB7393-000 | FOSC-400B4-S24-4-NGN | Variant of FOSC-400 | FOSC® 400 B4 Fiber Optic Splice Closure, Heat Shrink Cable sealing, four pre-installed 24-splice trays |  | FOSC® | FOSC 400 | Single-ended ¦ round fiber closure
CB9820-000 | FOSC-OC-3P11400 | Variant | FOSC® D-TRAY-72 type with one 1x4 Planar splitter with symmetrical split ratio |  | FOSC® | FOSC-OC | Splitter splice tray
CC3157-000 | FIST-FSASA2-12-1A-L-20 | Variant | FIST® Fiber Splice Tray with Field Installable Splitter, 20/80 ratio, 1x2, FBT component, grade A, all fibers at left side |  | FIST® | FIST-FSASA2 | Splitter splice tray
CC3783-000 | FIST-FSASA2-216-1P-R | Variant | FIST® Fiber Splice Tray with Field Installable Splitter, symmetrical ratio, 2x16, Planar component, grade P, all fibers at right side |  | FIST® | FIST-FSASA2 | Splitter splice tray
760242586 | MSC-SKG1-21/27 | Variant | MSC Cable gel sealing kit, 1 outlet, 21-27 mm cable diamter per outlet |  |  | FIST-MSC ¦ FOSC-MSC | Cable sealing
760242590 | MSC-SKG-FDTHR | Variant | Feedthrough grounding kit including dummy segment, feedthrough bolt pre-mounted with grounding wire |  |  | FIST-MSC | Grounding kit
760242623 | FIST-MSC-C8-N | Variant of FIST-MSC | FIST® MSC (Modular Splice Closure), Empty housing, size C, without test valve |  | FIST® | FIST-MSC | Single-ended ¦ round fiber closure
760242624 | FIST-MSC-C8-V | Variant of FIST-MSC | FIST® MSC (Modular Splice Closure), Empty housing, size C, with test valve |  | FIST® | FIST-MSC | Single-ended ¦ round fiber closure
760242595 | MSC-MOBRA | Variant | MSC Mounting bracket kit for Wall/pole mount |  |  | FIST-MSC ¦ FOSC-MSC | Mounting bracket
760242597 | MSC-EXT/CF | Variant | MSC External cable/tube fixation bracket kit |  |  | FIST-MSC ¦ FOSC-MSC | Cable attachment kit
760242582 | MSC-SKG8-1/5 | Variant | MSC Cable gel sealing kit, 8 outlets, 1-5 mm cable diamter per outlet |  |  | FIST-MSC ¦ FOSC-MSC | Cable sealing
760242599 | MSC-CR7 | Variant | MSC Set of 4 crimp rings with adapter for 7 mm tubes |  |  | FIST-MSC ¦ FOSC-MSC | Crimp ring kit
760242626 | FIST-MSC-D8-V | Variant of FIST-MSC | FIST® MSC (Modular Splice Closure), Empty housing, size D, with test valve |  | FIST® | FIST-MSC | Single-ended ¦ round fiber closure
760242583 | MSC-SKG3-6/14 | Variant | MSC Cable gel sealing kit, 3 outlets, 6-14 mm cable diamter per outlet |  |  | FIST-MSC ¦ FOSC-MSC | Cable sealing
760242627 | FIST-MSC-E8-N | Variant of FIST-MSC | FIST® MSC (Modular Splice Closure), Empty housing, size E, without test valve |  | FIST® | FIST-MSC | Single-ended ¦ round fiber closure
CC4455-000 | FIST-FSASA2-12-1A-R-40 | Variant | FIST® Fiber Splice Tray with Field Installable Splitter, 40/60 ratio, 1x2, FBT component, grade A, all fibers at right side |  | FIST® | FIST-FSASA2 | Splitter splice tray
CC6250-000 | FIST-FSASA2-12-1A-L | Variant | FIST® Fiber Splice Tray with Field Installable Splitter, symmetrical, 1x2, FBT component, grade A, all fibers at left side |  | FIST® | FIST-FSASA2 | Splitter splice tray
CC5021-000 | FIST-FSASA2-22-2A-L | Variant | FIST® Fiber Splice Tray with Field Installable Splitter, symmetrical ratio, two 2x2, FBT component, grade A, all fibers at left side |  | FIST® | FIST-FSASA2 | Splitter splice tray
CC8950-000 | FIST-SOSA2-2MS-S | Variant of FIST-SPLICE-TRAYS | FIST® Splice Sub-assembly kit with 2 trays, each for holding up to 24 primary or 10 secondary coated fibers, with Micro Heat Shrink type splice holder |  | FIST® | FIST-SOSA2 | Fiber splice tray
CJ9790-000 | FIST-GCO2-FC6-GV | Variant of FIST-GCO2-F | FIST® GC02 Fiber Optic Splice Closure, Heat Shrink or Gold Gel Cable sealing, size FC, no pre-installed fiber trays, 6 round ports + 1 oval port, with test valve and grounding option |  | FIST® | FIST-GCO2 | Single-ended ¦ rectangular fiber closure
CJ9791-000 | FIST-GCO2-FD6-NV | Variant of FIST-GCO2-F | FIST® GC02 Fiber Optic Splice Closure, Heat Shrink or Gold Gel Cable sealing, size FD, no pre-installed fiber trays, 6 round ports + 1 oval port, with test valve |  | FIST® | FIST-GCO2 | Single-ended ¦ rectangular fiber closure
CJ9792-000 | FIST-GCO2-FC6-NV | Variant of FIST-GCO2-F | FIST® GC02 Fiber Optic Splice Closure, Heat Shrink or Gold Gel Cable sealing, size FC, no pre-installed fiber trays, 6 round ports + 1 oval port, with test valve |  | FIST® | FIST-GCO2 | Single-ended ¦ rectangular fiber closure
CJ9787-000 | FIST-GCO2-FD6-NN | Variant of FIST-GCO2-F | FIST® GC02 Fiber Optic Splice Closure, Heat Shrink or Gold Gel Cable sealing, size FD, no pre-installed fiber trays, 6 round ports + 1 oval port |  | FIST® | FIST-GCO2 | Single-ended ¦ rectangular fiber closure
CK0291-000 | FIST-GCO2-FC8-NN | Variant of FIST-GCO2-F | FIST® GC02 Fiber Optic Splice Closure, Heat Shrink or Gold Gel Cable sealing, size FC, no pre-installed fiber trays, 8 round ports |  | FIST® | FIST-GCO2 | Single-ended ¦ rectangular fiber closure
CK6063-000 | FOSC-OPGW-CSEAL-F | Variant of FOSC400-CLOS-ACC | FOSC® OPGW cable seal for cable types dia. 17-19 mm and central tube dia. max. 14 mm or 3 metal tube |  | FOSC® | FOSC OPGW | Cable sealing
CK7324-000 | FOSC-400BG-S24-1-NN | Variant of FOSC-400G | FOSC® 400 BG Fiber Optic Splice Closure, Gel Cable sealing, one pre-installed 24-splice tray |  | FOSC® | FOSC 400G | Single-ended ¦ round fiber closure
CK6450-000 | FOSC-OPGW-B4NT-0-NNC | Variant of FOSC-OPGW | FOSC® OPGW B Fiber Optic Splice Closure, Heat Shrink Cable sealing, butt type, no pre-installed trays |  | FOSC® | FOSC OPGW | Single-ended ¦ round fiber closure
CK6489-000 | FOSC-B/D-CSEAL-1-NT | Variant of FOSC400-CLOS-ACC | FOSC® Tubular Cable Seal kit for 1 cable in any round port of FOSC 400 B/D Fiber Splice Closures |  | FOSC® | FOSC 400 | Cable sealing
CK6490-000 | FOSC-B/D-CSEAL-2-NT | Variant of FOSC400-CLOS-ACC | FOSC® Tubular Cable Seal kit for 2 cables in the oval port of FOSC 400 B/D Fiber Splice Closures |  | FOSC® | FOSC 400 | Cable sealing
CK9478-000 | FIST-RSKG-8 | Variant | FIST Gel Sealing Kit for round splice closure port, sealing 8 cables with diameter between 3 and 5 mm |  |  | FIST-GCO2 | Gel sealing kit
CK9479-000 | FIST-OSKG | Variant | FIST Gel Sealing Kit for oval splice closure port, sealing 1 looped cable with diameter between 5 and 18 mm |  |  | FIST-GCO2 | Gel sealing kit
CK8303-000 | FOSC600-AERIAL-BRACKET | Variant of FOSC600-CLOS-ACC | FOSC® 600 C Fiber Closure Aerial Bracket Kit |  | FOSC® | FOSC 600 | Mounting kit
CK9480-000 | FIST-RSKG-16 | Variant | FIST Gel Sealing Kit for round splice closure port, sealing 16 cables with diameter up to 3 mm |  |  | FIST-GCO2 | Gel sealing kit
CK8621-000 | FOSC-400A4-S24-2-NGN | Variant of FOSC-400 | FOSC® 400 A4 Fiber Optic Splice Closure, Heat Shrink Cable sealing, two pre-installed 24-splice trays |  | FOSC® | FOSC 400 | Single-ended ¦ round fiber closure
CK9475-000 | FIST-RSKG-1 | Variant | FIST Gel Sealing Kit for round splice closure port, sealing 1 cable with diameter between 11 and 14 mm |  |  | FIST-GCO2 | Gel sealing kit
CN9787-000 | FIST-FSASA2-12-4A-R | Variant | FIST® Fiber Splice Tray with Field Installable Splitter, symmetrical ratio, four 1x2, FBT component, grade A, all fibers at right side |  | FIST® | FIST-FSASA2 | Splitter splice tray
830961-000 | FOSC400-B2-12-1-NGV | Variant of FOSC-400 | FOSC® 400 B2 Fiber Optic Splice Closure, Heat Shrink Cable sealing, one pre-installed 12-splice tray, ground feedthrough lugs, with test valve |  | FOSC® | FOSC 400 | Single-ended ¦ round fiber closure
841245-000 | FOSC-ACC-BOND-CLAMP-10.5 | Variant of FOSC450-CLOS-ACC | FOSC® Bonding clamp with 10.5 inch wire and hooked eyelet for FOSC 400 splice closures |  | FOSC® | FOSC 400 | Mounting kit
850376-000 | FIST-SOSA2-5R4/8-S | Variant of FIST-SPLICE-TRAYS | FIST® Splice Sub-assembly kit with 5 trays, each for holding up to 2 4-strip ribbon or 1 8-strip ribbon fibers, with Heat Shrink type splice holder |  | FIST® | FIST-SOSA2 | Fiber splice tray
850598-000 | FOSC-ACC-600-GASKET | Variant of FOSC600-CLOS-ACC | FOSC® Gasket Sealing kit for FOSC 600 closures |  | FOSC® | FOSC 600 | Cable sealing
856344-000 | FOSC-A/B-POLE-MOUNT | Variant of FOSC450-CLOS-ACC | FOSC® Bracket for mounting FOSC 400A or B closure to pole or wall |  | FOSC® | FOSC 400 | Mounting kit
859100-000 | FOSC400-B4/FR-24-1-NGV | Variant of FOSC-400 | FOSC® 400 B4 Fire Retardant Fiber Optic Splice Closure, Heat Shrink Cable sealing, one pre-installed 24-splice tray, ground feedthrough lugs, with test valve |  | FOSC® | FOSC 400 | Single-ended ¦ round fiber closure
865059-000 | FOSC-ACC-400-WORKSTAND | Variant of FOSC400-CLOS-ACC | FOSC® Optional work stand for FOSC 400 fiber closures |  | FOSC® | FOSC 400 | Workstand
867502-000 | FOSC600-D8B-NT-0-D4V | Variant of FOSC-600 | FOSC® 600 D Fiber Optic Splice Closure, Gel Cable sealing, butt type, no pre-installed trays, two 4-port gel blocks, 4 ground feedthrough lugs, with test valve |  | FOSC® | FOSC 600 | In-line ¦ rectangular fiber closure ¦ Single-ended ¦ rectangular fiber closure
CZ9183-000 | FIST-SASA3-12-1A-S | Variant | FIST® Fiber Splitter Array Sub-Assembly with splitter, symmetrical ratio, 1x2, FBT component, grade A |  | FIST® | FIST-SASA3 | Splitter splice tray
D34133-000 | FOSC-400A8-NT-0-NGV | Variant of FOSC-400 | FOSC® 400 A8 Fiber Optic Splice Closure, Heat Shrink Cable sealing, no pre-installed trays, with test valve |  | FOSC® | FOSC 400 | Single-ended ¦ round fiber closure
D25359-000 | FOSC450-CABLE-TERM-4-BS | Variant of FOSC450-CLOS-ACC | FOSC® 450 Cable Termination for Fiber Optic Splice Closure, BS closure only, 4 sets ea.: cbl retent. H/W, hose clamps; strength member |  | FOSC® | FOSC 450 | Cable termination kit
D18767-000 | FOSC-ACC-B-DOME-450 | Variant of FOSC450-CLOS-ACC | FOSC® Dome kit for FOSC 450 fiber closures |  | FOSC® | FOSC 450 | Miscellaneous parts
D43530-000 | FOSC400-A8-NT-0-NNV | Variant of FOSC-400 | FOSC® 400 A8 Fiber Optic Splice Closure, Heat Shrink Cable sealing, no pre-installed trays, with test valve |  | FOSC® | FOSC 400 | Single-ended ¦ round fiber closure
D39498-000 | FOSC-OC-6P11G00 | Variant | FOSC® A-TRAY-24 type with one 1x16 Planar splitter with symmetrical split ratio |  | FOSC® | FOSC-OC | Splitter splice tray
D39810-000 | FOSC-400B4-S24-1/6-NNN | Variant of FOSC-400 | FOSC® 400 B4 Fiber Optic Splice Closure, Heat Shrink Cable sealing, one pre-installed 24-splice tray |  | FOSC® | FOSC 400 | Single-ended ¦ round fiber closure
D91837-000 | FOSC-ACC-MTGBKT-450-B6PL | Variant of FOSC450-CLOS-ACC | FOSC® Mounting Bracket Kit for FOSC 450 fiber closures |  | FOSC® | FOSC 450 | Mounting kit
D87250-000 | FOSC-400D5/B-S24-8-NGN | Variant of FOSC-400 | FOSC® 400 D5 Fiber Optic Splice Closure, Heat Shrink Cable sealing, eight pre-installed 24-fiber trays |  | FOSC® | FOSC 400 | Single-ended ¦ round fiber closure
D80858-000 | FOSC-ACC-WALL-PMT-BRKT | Variant of FOSC450-CLOS-ACC | FOSC® Pole/Wall Closure Mounting |  | FOSC® | FOSC 450 | Mounting kit
D87277-000 | FOSC-OC-6P11W00 | Variant | FOSC® A-TRAY-24 type with one 1x32 Planar splitter with symmetrical split ratio |  | FOSC® | FOSC-OC | Splitter splice tray
D8780F-000 | FOSC400-A8-12-1-AGV-A | Variant of FOSC-400 | FOSC® 400 A8 Fiber Optic Splice Closure, Heat Shrink Cable sealing, one pre-installed 12-splice tray, ground feedthrough lugs, with test valve |  | FOSC® | FOSC 400 | Single-ended ¦ round fiber closure
D88684-000 | FIST-FSASA2-14-1P-R | Variant | FIST® Fiber Splice Tray with Field Installable Splitter, symmetrical ratio, 1x4, Planar component, grade P, all fibers at right side |  | FIST® | FIST-FSASA2 | Splitter splice tray
E02239-000 | FOSC-400B4-NT-0-NGN | Variant of FOSC-400 | FOSC® 400 B4 Fiber Optic Splice Closure, Heat Shrink Cable sealing, no pre-installed trays, ground feedthrough lugs |  | FOSC® | FOSC 400 | Single-ended ¦ round fiber closure
E09840-000 | FIST-GCO2-BD2BE-V-EP-01 | Variant | FIST Extension kit from a BD to BE closure, containing an extra UMS profile, clamp and BE dome |  |  | FIST-GCO2 | Extension unit
E14374-000 | FOSC400-B8-24-1-NNV | Variant of FOSC-400 | FOSC® 400 B8 Fiber Optic Splice Closure, Heat Shrink Cable sealing, one pre-installed 24-splice tray, with test valve |  | FOSC® | FOSC 400 | Single-ended ¦ round fiber closure
E21473-000 | FAK-MULDRP-45-4W/CBL-ATT | Variant of FOSC600-CLOS-ACC | FOSC® Gel Tape Wrap, all FOSC600 closures - 2 or 4 cable capacity, cable attachments included |  | FOSC® | FAK | Miscellaneous parts
E41013-000 | FOSC600-D8R-NT-0-L4V | Variant of FOSC-600 | FOSC® 600 D Fiber Optic Splice Closure, Gel Cable sealing, inline type, no pre-installed trays, loose buffered Ribbon module, two 4-port gel blocks, storage basket, 4 ground feedthru lugs |  | FOSC® | FOSC 600 | In-line ¦ rectangular fiber closure ¦ Single-ended ¦ rectangular fiber closure
E30678-000 | FOSC400-A8-24-1-NNV | Variant of FOSC-400 | FOSC® 400 A8 Fiber Optic Splice Closure, Heat Shrink Cable sealing, one pre-installed 24-splice tray, with test valve |  | FOSC® | FOSC 400 | Single-ended ¦ round fiber closure
E49835-000 | FOSC-OC-3P11800 | Variant | FOSC® D-TRAY-72 type with one 1x8 Planar splitter with symmetrical split ratio |  | FOSC® | FOSC-OC | Splitter splice tray
E45575-000 | FOSC-OC-6A11200 | Variant | FOSC® A-TRAY-24 type with one 1x2 FBT splitter with symmetrical split ratio |  | FOSC® | FOSC-OC | Splitter splice tray
E42776-000 | FOSC-400A8-S6-1-NNN | Variant of FOSC-400 | FOSC® 400 A8 Fiber Optic Splice Closure, Heat Shrink Cable sealing, one pre-installed 6-splice tray |  | FOSC® | FOSC 400 | Single-ended ¦ round fiber closure
E56408-000 | FOSC400-A8-24-1-NGV | Variant of FOSC-400 | FOSC® 400 A8 Fiber Optic Splice Closure, Heat Shrink Cable sealing, one pre-installed 24-splice tray, ground feedthrough lugs, with test valve |  | FOSC® | FOSC 400 | Single-ended ¦ round fiber closure
E47954-000 | FOSC-400D5-NT-0-NNN | Variant of FOSC-400 | FOSC® 400 D5 Fiber Optic Splice Closure, Heat Shrink Cable sealing, no pre-installed trays |  | FOSC® | FOSC 400 | Single-ended ¦ round fiber closure
E60597-000 | FOSC600-D6B-NT-0-N4V | Variant of FOSC-600 | FOSC® 600 D Fiber Optic Splice Closure, Gel Cable sealing, butt type, no pre-installed trays, two 3-port gel blocks, 4 ground feedthrough lugs, with test valve |  | FOSC® | FOSC 600 | In-line ¦ rectangular fiber closure ¦ Single-ended ¦ rectangular fiber closure
E93050-000 | FOSC-OPGW-CSEAL-D | Variant of FOSC400-CLOS-ACC | FOSC® OPGW cable seal for cable types dia. 16-18 mm and central tube dia. max. 14 mm or 3 metal tube |  | FOSC® | FOSC OPGW | Cable sealing
E87674-000 | FOSC600-D6I-NT-0-D2V | Variant of FOSC-600 | FOSC® 600 D Fiber Optic Splice Closure, Gel Cable sealing, inline type, no pre-installed trays, two 3-port gel blocks, 2 ground feedthrough lugs, with test valve |  | FOSC® | FOSC 600 | In-line ¦ rectangular fiber closure ¦ Single-ended ¦ rectangular fiber closure
CR0128-000 | FIST-FSASA2-24-1A-L | Variant | FIST® Fiber Splice Tray with Field Installable Splitter, symmetrical ratio, 2x4, FBT component, grade A, all fibers at left side |  | FIST® | FIST-FSASA2 | Splitter splice tray
CS0940-000 | S1515-30X1.5X700-AUTO-N | Variant of OFDC-ACC | OFDC-C12 Gel Strip Kit, roll of 70 cm / 27 inch, used for cables with 5.5-8mm diameter or 2 cables per port |  |  | OFDC | Gel sealing kit
CS3840-000 | FOSC-400BG-NT-0-NN | Variant of FOSC-400G | FOSC® 400 BG Fiber Optic Splice Closure, Gel Cable sealing, no pre-installed trays |  | FOSC® | FOSC 400G | Single-ended ¦ round fiber closure
CS3486-000 | FIST-RSKG-4F | Variant | FIST Gel Sealing Kit for round splice closure port, sealing 4 flat cables with (11 x 6.5) mm dimensions |  |  | FIST-GCO2 | Gel sealing kit
CS3842-000 | FOSC-400D5/BG-NT-0-NN | Variant of FOSC-400G | FOSC® 400 D5 Fiber Optic Splice Closure, Heat Shrink Cable sealing, no pre-installed splice trays |  | FOSC® | FOSC 400 | Single-ended ¦ round fiber closure
CS5332-000 | FIST-SOSA2-6SC-S | Variant of FIST-SPLICE-TRAYS | FIST® Splice Sub-assembly kit with 6 trays, each for holding up to 4 primary or 2 secondary coated fibers, with Heat Shrink type splice holder |  | FIST® | FIST-SOSA2 | Fiber splice tray
CS8893-000 | FIST-SOSA2-5SE-A | Variant of FIST-SPLICE-TRAYS | FIST® Splice Sub-assembly kit with 5 trays, each for holding up to 12 primary or 4 secondary coated fibers, with ANT type splice holder |  | FIST® | FIST-SOSA2 | Fiber splice tray
CS8895-000 | FIST-SOSA2-5SE-S | Variant of FIST-SPLICE-TRAYS | FIST® Splice Sub-assembly kit with 5 trays, each for holding up to 12 primary or 4 secondary coated fibers, with Heat Shrink type splice holder |  | FIST® | FIST-SOSA2 | Fiber splice tray
CU7645-000 | FIST-GCO2-FD6-GN | Variant of FIST-GCO2-F | FIST® GC02 Fiber Optic Splice Closure, Heat Shrink or Gold Gel Cable sealing, size FD, no pre-installed fiber trays, 6 round ports + 1 oval port; with grounding option |  | FIST® | FIST-GCO2 | Single-ended ¦ rectangular fiber closure
CU7947-000 | FIST-SOSA2-8SC-MS | Variant of FIST-SPLICE-TRAYS | FIST® Splice Sub-assembly kit with 8 trays, each for holding up to 4 primary or 2 secondary coated fibers, with Micro Heat Shrink type splice holder |  | FIST® | FIST-SOSA2 | Fiber splice tray
CU4159-000 | FIST-GCO2-BF8-NN | Variant of FIST-GCO2-B | FIST® GC02 Fiber Optic Splice Closure, Heat Shrink or Gold Gel Cable sealing, size BF, no pre-installed fiber trays, 8 round ports + 2 oval ports |  | FIST® | FIST-GCO2 | Single-ended ¦ round fiber closure
CU5584-000 | FIST-SOSA2-8SLE-S | Variant of FIST-SPLICE-TRAYS | FIST® Splice Sub-assembly kit with 8 slim element trays, each for holding up to 12 primary coated fibers, with Heat Shrink type splice holder |  | FIST® | FIST-SOSA2 | Fiber splice tray
CU9869-000 | FIST-RSKG-3 | Variant | FIST Gel Sealing Kit for round splice closure port, sealing 3 cables with diameter between 6.5 and 8 mm |  |  | FIST-GCO2 | Gel sealing kit
CV5843-000 | FIST-FSASA3-SC-116-1P-S | Variant of FIST-FSASA3-SPLITTER-TRAYS | FIST® Fiber Splice Tray with Field Installable Splitter, symmetrical ratio, 1x16, Low loss Planar, grade P |  | FIST® | FIST-FSASA3 | Splitter splice tray
CV5851-000 | FIST-FSASA3-SC-208-1P-S | Variant of FIST-FSASA3-SPLITTER-TRAYS | FIST® Fiber Splice Tray with Field Installable Splitter, symmetrical ratio, 2x8, Low loss Planar, grade P |  | FIST® | FIST-FSASA3 | Splitter splice tray
CV6800-000 | TENIO-B6-S12-12-V | Variant of TENIO | TENIO™ Small Fiber Optic Splice Closure, Gel Cable sealing, 12 pre-installed 12-fiber trays, 12 heat shrink splice protectors (SMOUV 45 mm), with test valve |  | TENIO™ | TENIO | Single-ended ¦ rectangular fiber closure
CV5855-000 | FIST-FSASA3-SC-232-1P-S | Variant of FIST-FSASA3-SPLITTER-TRAYS | FIST® Fiber Splice Tray with Field Installable Splitter, symmetrical ratio, 2x32, Low loss Planar, grade P |  | FIST® | FIST-FSASA3 | Splitter splice tray
CV6319-000 | TENIO-B6-NT-0-N | Variant of TENIO | TENIO™ Small Fiber Optic Splice Closure, Gel Cable sealing, no pre-installed trays |  | TENIO™ | TENIO | Single-ended ¦ rectangular fiber closure
760240238 | FIST-SOSA2-2SP-S | Variant of FIST-SPLICE-TRAYS | FIST® Splice/patch Sub-assembly kit with 2 trays, each for holding up to 2 fiber adapters and 8 splice protectors |  | FIST® |  | Fiber splice/patch tray
EG2461-000 | EDSA-MOBRA | Variant | FIST® EDSA Mounting bracket for fiber closure |  | FIST® | FIST-EDSA | Mounting bracket
EG6926-000 | FOSC-400B4-NT-0-BNV | Variant of FOSC-400 | FOSC® 400 B4 Fiber Optic Splice Closure, Heat Shrink Cable sealing, no pre-installed trays, cable blocking, with test valve |  | FOSC® | FOSC 400 | Single-ended ¦ round fiber closure |  | Discontinued
EG7589-000 | FOSC-400A4-24-1-NGV | Variant of FOSC-400 | FOSC® 400 A4 Fiber Optic Splice Closure, Heat Shrink Cable sealing, one pre-installed 24-splice tray, ground feedthrough lugs, with test valve |  | FOSC® | FOSC 400 | Single-ended ¦ round fiber closure
EG7897-000 | FIST-FSASA3-SC-102-2P-S | Variant of FIST-FSASA3-SPLITTER-TRAYS | FIST® Fiber Splice Tray with Field Installable Splitter, symmetrical ratio, two 1x2, Planar component, grade P |  | FIST® | FIST-FSASA3 | Splitter splice tray
EG8584-000 | FIST-GCOG2-DC6-NV | Variant of FIST-GCOG2-6-SERIES | FIST® GC0G2 Fiber Optic Splice Closure, Gel Cable sealing, size DC, no pre-installed fiber trays, 6 ports, with test valve |  | FIST® | FIST-GCOG2 | Single-ended ¦ round fiber closure
EG8585-000 | FIST-GCOG2-DD6-NV | Variant of FIST-GCOG2-6-SERIES | FIST® GC0G2 Fiber Optic Splice Closure, Gel Cable sealing, size DD, no pre-installed fiber trays, 6 ports, with test valve |  | FIST® | FIST-GCOG2 | Single-ended ¦ round fiber closure
EH0460-000 | TENIO-C6H-TRAY-SLE | Variant of TENIO-SPLICE-TRAYS | TENIO™ Splice Tray for large closures (CH6 size) for up to 24 heat shrink splice protectors (SMOUV 45 mm) |  |  | TENIO | Fiber splice tray
EH1182-000 | FIST-GCOG2-DD6-GV | Variant of FIST-GCOG2-6-SERIES | FIST® GC0G2 Fiber Optic Splice Closure, Gel Cable sealing, size DD, no pre-installed fiber trays, 6 ports, with test valve |  | FIST® | FIST-GCOG2 | Single-ended ¦ round fiber closure
EH0465-000 | TENIO-C6H-NT-0-N | Variant of TENIO | TENIO™ High Density Fiber Optic Splice Closure, Gel Cable sealing, no pre-installed splice trays |  | TENIO™ | TENIO | Single-ended ¦ rectangular fiber closure
EH1674-000 | TENIO-SKG3-3/5X6/9 | Variant | TENIO™ Cable Gel Seal kit, 3 flat cable outlets, 3/5 mm x 6/9 mm diameter per cable outlet |  |  | TENIO | Cable sealing
EH1005-000 | EDSA-DUMMY | Variant | FIST® EDSA Dummy drop seal kit for fiber closure |  | FIST® | FIST-EDSA | Drop kit
EH0491-000 | TENIO-B6-S12-8-N | Variant of TENIO | TENIO™ Small Fiber Optic Splice Closure, Gel Cable sealing, 8 pre-installed 12-splice trays |  | TENIO™ | TENIO | Single-ended ¦ rectangular fiber closure
90887R-000 | FOSC-ACC-A-TRAY-COVER | Variant of FOSC450-CLOS-ACC | FOSC® Splice tray cover, clear, for A-size splice trays for FOSC splice closures |  | FOSC® | FOSC 400 ¦ FOSC 450 | Fiber splice tray
915207-000 | FOSC400-A4-24-1-NGV | Variant of FOSC-400 | FOSC® 400 A4 Fiber Optic Splice Closure, Heat Shrink Cable sealing, one pre-installed 24-splice tray, ground feedthrough lugs, with test valve |  | FOSC® | FOSC 400 | Single-ended ¦ round fiber closure
920010-000 | FOSC600-D8B-NT-0-L0V | Variant of FOSC-600 | FOSC® 600 D Fiber Optic Splice Closure, Gel Cable sealing, butt type, no pre-installed trays, loose buffer tube ribbon module, two 4-port gel blocks, with test valve |  | FOSC® | FOSC 600 | In-line ¦ rectangular fiber closure ¦ Single-ended ¦ rectangular fiber closure
938871-000 | FOSC400-B2-24-1-BNV | Variant of FOSC-400 | FOSC® 400 B2 Fiber Optic Splice Closure, Heat Shrink Cable sealing, one pre-installed 24-splice tray, cable blocking, with test valve |  | FOSC® | FOSC 400 | Single-ended ¦ round fiber closure
941468-000 | FOSC-400A4-S08-1-NNN | Variant of FOSC-400 | FOSC® 400 A4 Fiber Optic Splice Closure, Heat Shrink Cable sealing, one pre-installed 8-splice tray |  | FOSC® | FOSC 400 | Single-ended ¦ round fiber closure
951314-000 | FOSC-400B4-S24-6-NGV | Variant of FOSC-400 | FOSC® 400 B4 Fiber Optic Splice Closure, Heat Shrink Cable sealing, six pre-installed 24-splice trays, with test valve |  | FOSC® | FOSC 400 | Single-ended ¦ round fiber closure
995174-000 | FOSC-ACC-400A-TAP-OFF | Variant of FOSC400-CLOS-ACC | FOSC® Tap-off kit for FOSC 400 fiber closures |  | FOSC® | FOSC 400 | Tap-off kit
9C4235-000 | FOSC-ACC-C/D-TO-A/B-HNG | Variant of FOSC400-CLOS-ACC | FOSC® Hinged Mounting Bracket, adapter C/D TO A/B tray |  | FOSC® | FOSC 450 | Miscellaneous parts
A05721-000 | FOSC-ACC-450/600PORTPLGS | Variant of FOSC450-CLOS-ACC | FOSC® Port Plugs, all 450 & 600 closures |  | FOSC® | FAK | Miscellaneous parts
A11796-000 | FOSC-ACC-450-COM-GRD-A | Variant of FOSC450-CLOS-ACC | FOSC® Multiple External Grounding Kit, groundwires (alligator clip + eyelet ends), bonding braid |  | FOSC® | FOSC 450 | Grounding kit
A08143-000 | FOSC400-A8-12-1-AGV | Variant of FOSC-400 | FOSC® 400 A8 Fiber Optic Splice Closure, Heat Shrink Cable sealing, one pre-installed 12-splice tray, ground feedthrough lugs, with test valve |  | FOSC® | FOSC 400 | Single-ended ¦ round fiber closure
A13992-000 | FOSC600-C8I-NT-0-C4V | Variant of FOSC-600 | FOSC® 600 C Fiber Optic Splice Closure, Gel Cable sealing, inline type, no pre-installed trays, two 4-port gel blocks, standard basket, 4 ground feedthru lugs, with test valve |  | FOSC® | FOSC 600 | In-line ¦ rectangular fiber closure ¦ Single-ended ¦ rectangular fiber closure
A10948-000 | FOSC-OC-6A21400 | Variant | FOSC® A-TRAY-24 type with two 1x4 FBT splitters with symmetrical split ratio |  | FOSC® | FOSC-OC | Splitter splice tray
A13495-000 | FOSC-400A8-S24-2-NGV | Variant of FOSC-400 | FOSC® 400 A8 Fiber Optic Splice Closure, Heat Shrink Cable sealing, two pre-installed 24-splice trays, with test valve |  | FOSC® | FOSC 400 | Single-ended ¦ round fiber closure
A19128-000 | FOSC-400A8-24-1-NGV | Variant of FOSC-400 | FOSC® 400 A8 Fiber Optic Splice Closure, Heat Shrink Cable sealing, one pre-installed 24-splice tray, with test valve |  | FOSC® | FOSC 400 | Single-ended ¦ round fiber closure
A13909-000 | FOSC-ACC-450-AERIAL-CLMP | Variant of FOSC450-CLOS-ACC | FOSC® 450 Aerial Clamp Kit for Fiber Optic Splice Closure, 1 dome/1 base mounting bracket, 2 snaplock clamps, hardware |  | FOSC® | FOSC 450 | Mounting kit
A51343-000 | FOSC-ACC-450-B-ORING | Variant of FOSC450-CLOS-ACC | FOSC® 450 Replacement O-Ring for B Fiber Optic Splice closures |  | FOSC® | FOSC 450 | Replacement parts
A37830-000 | FOSC600-D8B-R2-1-D4V | Variant of FOSC-600 | FOSC® 600 D Fiber Optic Splice Closure, Gel Cable sealing, butt type, one pre-installed D ribbon tray, two 4-port gel blocks, 4 ground feedthrough lugs, with test valve |  | FOSC® | FOSC 600 | In-line ¦ rectangular fiber closure ¦ Single-ended ¦ rectangular fiber closure
A53491-000 | FOSC600-C8B-NT-0-C2V | Variant of FOSC-600 | FOSC® 600 C Fiber Optic Splice Closure, Gel Cable sealing, butt type, no pre-installed trays, two 4-port gel blocks, standard basket, 2 ground feedthru lugs, with test valve |  | FOSC® | FOSC 600 | In-line ¦ rectangular fiber closure ¦ Single-ended ¦ rectangular fiber closure
CU2271-000 | FIST-GCO2-BX8-EXT/CF | Variant | FIST External cable fixation bracket for GCO2-BX fiber closure |  |  | FIST-GCO2 | Cable attachment kit
CY9549-001 | MDCC-4W-ADP-7.2-10 | Variant | Gel block kits for 4-way micro duct and 2pcs 7.2mm 1-way micro duct |  |  | MDCC | Gel block kit
760253907 | FOSC-MSC-C8-V | Variant of FOSC-MSC | FOSC® MSC (Modular Splice Closure), Empty housing, size C, Standard size basket included, with test valve, Compatible with FOSC C-trays (not included) |  | FOSC® | FOSC-MSC | Single-ended ¦ round fiber closure
760253871 |  | Variant of OFDC-ACC | Universal bracket FTTx suitable for 12 different products with integrated cable overlength storage | CommScope® |  | BUDI ¦ FDC ¦ FOSC 400 ¦ OFDC ¦ SCIL-B ¦ SCIL-C | Pole mount kit ¦ Wall mount kit
CV5841-000 | FIST-FSASA3-SC-108-2P-S | Variant of FIST-FSASA3-SPLITTER-TRAYS | FIST® Fiber Splice Tray with Field Installable Splitter, symmetrical ratio, two 1x8, Low loss Planar, grade P |  | FIST® | FIST-FSASA3 | Splitter splice tray
760253764 | FOSC 650-ACC-AER-BRKT-KIT | Variant of FOSC650-CLOS-ACC | FOSC650 AERIAL BRACKET KIT |  | FOSC® | 650 Series ¦ FOSC 450 | Mounting kit
760253759 | FOSC650-ACC-3PORTGEL-2/0.8IN-1/1.4IN | Variant of FOSC650-CLOS-ACC | FOSC650 SMALL 3OUT SEALING KIT |  | FOSC® | FOSC 450 | Cable sealing
760253738 | FIST-FSASA3-SC-102-1P-S | Variant of FIST-FSASA3-SPLITTER-TRAYS | FIST® Fiber Splice Tray with Field Installable Splitter, symmetrical ratio, 1x2, Planar component, grade P |  | FIST® | FIST-FSASA3 | Splitter splice tray
CV5849-000 | FIST-FSASA3-SC-204-1P-S | Variant of FIST-FSASA3-SPLITTER-TRAYS | FIST® Fiber Splice Tray with Field Installable Splitter, symmetrical ratio, 2x4, Low loss Planar, grade P |  | FIST® | FIST-FSASA3 | Splitter splice tray
760255474 | SCIL-B-NT-0-S4-NN | Variant of SCIL | SCIL-B Fiber splice closure, in-line, with 4 gel cable sealing kits, no tray's, no ground feedtrough lug , no air valve |  | SCIL™ | SCIL-B | In-line ¦ rectangular fiber closure
760255096 | FTTXx-acc Snaplock clamps | Variant of OFDC-ACC | FTTX-acc Snaplock clamps. 2 large hose clamps for mounting. 8 sets per box | CommScope® |  | FOSC 400 | Pole mount kit
NVX-SMB-CC-NN-NN |  | Variant of NVX-ACC | NOVUX™ Universal strand mount kit. Set of 2 hangers + mounting hardware | CommScope® | NOVUX™ | CSC | Strand mount kit
NVX-CR-EX-NN-CC2 |  | Variant of NVX-ACC | NOVUX™ External cable fixation FRONT/DROP side for CSC 150/200, supporting cables from 0 to 8 mm |  | NOVUX™ | CSC | Cable clamp
NVX-UMB-NN-SS-BK |  | Variant of NVX-ACC | NOVUX™ Universal Mounting Bracket S, Small Actuator |  | NOVUX™ | NVX | Mounting bracket
NVX-UMB-NN-MM-BK |  | Variant of NVX-ACC | NOVUX™ Universal Mounting Bracket M, Medium Actuator |  | NOVUX™ | NVX | Mounting bracket
NVX-GRND-CC-NN-C04 |  | Variant of NVX-ACC | NOVUX™ Grounding kit for CSC 40 |  | NOVUX™ | CSC | Cable termination kit
NVX-VLV-NN-NN-NN |  | Variant of NVX-ACC | NOVUX™ Valve kit for CSC 40/100/150/200 |  | NOVUX™ | CSC | Cable termination kit
E99219-000 | FIST-GCO2-BC2BE-V-FE-01 | Variant | FIST Extension kit from a BC to BE closure, containing an extra UMS profile, clamp and BE dome |  |  | FIST-GCO2 | Extension unit
760253403 | FIST-GCO2-BD2BF-N-EP-01 | Variant | FIST Extension kit from a BD to BF closure, containing an extra UMS profile, clamp and BF dome |  |  | FIST-GCO2 | Extension unit
CU4785-000 | FIST-GCO2-BE2BF | Variant | FIST Extension kit from a BE to BF closure, containing an extra UMS profile, clamp and BF dome |  |  | FIST-GCO2 | Extension unit
760254152 | MSC-SKG6F-4x8 | Variant | MSC Cable gel sealing kit, 6 outlets, FLAT cables 4x8 mm cable size per outlet |  |  | FIST-MSC ¦ FOSC-MSC | Cable sealing
662498-000 | FIST-MOBRA-16-FIX | Variant | FIST® Wall and Pole Mounting kit for fiber closure |  | FIST® | FIST-GCO2 ¦ FIST-GCOG2 | Mounting bracket
NVX-GRND-CC-NN-C15 |  | Variant of NVX-ACC | NOVUX™ Grounding kit for CSC 150/200 |  | NOVUX™ | CSC | Cable termination kit
760256443 | TENIO-B6-START | Variant of TENIO | TENIO™ B6 144f Distribution closure STARTer kit with test valve |  | TENIO™ | TENIO | Single-ended ¦ rectangular fiber closure
760256444 | TENIO-B6-144-ROUND | Variant of TENIO | TENIO™ B6 144f Distribution closure round cable kit with test valve |  | TENIO™ | TENIO | Single-ended ¦ rectangular fiber closure
760256445 | TENIO-B6-FLAT | Variant of TENIO | TENIO™ B6- Distribution closure FLAT cable kit with test valve |  | TENIO™ | TENIO | Single-ended ¦ rectangular fiber closure
760256446 | TENIO-C6H-START | Variant of TENIO | TENIO™ C6 288f Distribution closure STARTer kit with test valve |  | TENIO™ | TENIO | Single-ended ¦ rectangular fiber closure
760256447 | TENIO-C6H-288-ROUND | Variant of TENIO | TENIO™ C6 288f Distribution closure ROUND cable kit with test valve |  | TENIO™ | TENIO | Single-ended ¦ rectangular fiber closure
760253046 | EDSA-SKG12-4-BE01 | Variant | FIST® EDSA gel seal for up to 12 pcs of 4mm tubes in the FIST-EDSA closure |  | FIST® | FIST-EDSA | Gel sealing kit
760250716 | MSC-SKG4-4X8 | Variant | MSC Cable gel sealing kit, 4 outlets, FLAT cables 4x8 mm cable size per outlet |  |  | FIST-MSC ¦ FOSC-MSC | Cable sealing
760251993 | MSC-SKG-FDTHR-FOSC | Variant | Feedthrough grounding kit including dummy segment, feedthrough bolt pre-mounted with grounding wire |  |  | FOSC-MSC | Grounding kit
L5904R-000 | FOSC-ACC-TRAY-TY-RAPS | Variant of FOSC450-CLOS-ACC | FOSC® Tie-wrap kit for splice trays |  | FOSC® | FOSC 400 ¦ FOSC 450 | Miscellaneous parts
760239945 | OFDC-C12-ACC-DROP-INSTALL | Variant of OFDC-ACC | OFDC rolls (5) foam tape (total .9 meter) |  |  | OFDC | Tape
760239564 | TENIO-B6-TRAY-A12 | Variant of TENIO-SPLICE-TRAYS | TENIO™ Splice Tray for small closures (B6 size) for up to 12 ANT splice protectors |  |  | TENIO | Fiber splice tray
E14672-000 | FOSC-ACC-A8/450A-BASKET | Variant of FOSC450-CLOS-ACC | FOSC® Slack Storage Basket for Fiber Splice Closure |  | FOSC® | FOSC 450 | Slack basket